## Daily Data
Date | River Section | River Temperature | River Clarity | KWK Flow (CFS at Noon) | Crew | Comments
2023-05-02 | 3 | 50 | 6 | 10275 | JC, KK
2023-05-02 | 1 | 49 | 6 | 10275 | JC, KK
2023-05-02 | 2 | 49 | 6 | 10275 | JC, KK
2023-05-03 | 1 | 50 | 8 | 10164 | JC, KK, JR | Kayak Survey 2-4
2023-05-09 |  | 50 | 7 | 13387 | JC, KK | Kayak Survey 2-4
2023-05-11 | 1 | 50 | 6 | 13029 | JR, JE
2023-05-11 | 2 | 50 | 6 | 13029 | JR, JE
2023-05-11 | 3 | 50 | 7 | 13029 | JR, JE
2023-05-24 | 1 | 51 | 8 | 10867 | JR, EB
2023-05-24 | 2 | 52 | 8 | 10867 | JR, EB
2023-05-24 | 3 | 52 | 8 | 10867 | JR, EB
2023-05-25 |  | 50 | 8 | 10851 | JR,EB | Kayak Survey 2-4
2023-05-31 |  | 51 | 8 | 10070 | JC, JR, JE, T | Kayak Survey 2-4
2023-06-06 | 2 | 52 | 8 | 9287 | JC, JR
2023-06-06 | 3 | 52 | 8 | 9287 | JC, JR
2023-06-06 | 1 | 50 | 8 | 9287 | JC, JR
2023-06-07 |  | 53 | 8 | 9272 | JC, JR, JB | Kayak Survey 2-4
2023-06-13 | 2 | 52 | 8 | 9242 | JC, JR
2023-06-13 | 3 | 53 | 8 | 9242 | JC, JR
2023-06-14 |  | 53 | 8 | 9514 | JC, JR | Kayak Survey 2-4
2023-06-22 | 2 | 52 | 7 | 9408 | JC, JR
2023-06-22 | 3 | 52 | 7 | 9408 | JC, JR
2023-06-26 | 3 | 52 | 8 | 10008 | JC, JR
2023-06-26 | 1 | 51 | 8 | 10008 | JC, JR
2023-06-26 | 2 | 52 | 8 | 10008 | JC, JR
2023-06-27 |  | 52 | 8 | 10164 | JC, JR | Kayak Survey 2-4
2023-07-06 | 1 | 51 | 8 | 10997 | JR, KW, CL
2023-07-06 | 2 | 52 | 9 | 10997 | JR, KW, CL | Tag 4009 used out of series
2023-07-06 | 3 | 53 | 8 | 10997 | JR, KW, CL
2023-07-06 | 4 | 55 | 9 | 10997 | JR, KW, CL
2023-07-12 | 1 | 50 | 9 | 10673 | JC, JR
2023-07-12 | 2 | 52 | 9 | 10673 | JC, JR
2023-07-12 | 3 | 53 | 9 | 10673 | JC, JR
2023-07-19 | 3 | 53 | 9 | 11111 | JC, JR, JD
2023-07-19 | 4 | 55 | 9 | 11111 | JC, JR, JD
2023-07-19 | 2 | 52 | 9 | 11111 | JC, JR, JD
2023-07-19 | 1 | 50 | 9 | 11111 | JC, JR, JD
2023-07-25 | 2 | 52 | 10 | 11062 | JC, JR
2023-07-25 | 3 | 53 | 10 | 11062 | JC, JR
2023-07-25 | 1 | 50 | 10 | 11062 | JC, JR
2023-08-08 | 1 | 50 | 11 | 10867 | JC, JR
2023-08-08 | 2 | 51 | 11 | 10867 | JC, JR
2023-08-08 | 3 | 52 | 11 | 10867 | JC, JR
2023-08-16 | 1 | 50 | 11 | 10275 | JC, JR
2023-08-16 | 2 | 51 | 11 | 10275 | JC, JR
2023-08-16 | 3 | 52 | 11 | 10275 | JC, JR
2023-08-22 | 3 | 51 | 11 | 9667 | JC, JR
2023-08-22 | 1 | 50 | 11 | 9667 | JC, JR
2023-08-22 | 2 | 51 | 11 | 9667 | JC, JR | Redds 4025 and 4026 will both dewater within the next 1000cfs drop, the entire gravel bar will become exposed.
2023-08-24 | 2 | 51 | 11 | 9514 | JC, ZS | Remeasured redds
2023-08-31 | 1 | 51 | 11 | 9287 | JC, JR, DR
2023-08-31 | 2 | 52 | 11 | 9287 | JC, JR, DR | Stranded Turtle Bay Complex. Will return next week.
2023-08-31 | 3 | 53 | 11 | 9287 | JC, JR, DR
2023-09-01 | 2 | 51 | 2 | 9122 | JC, MG, EB | River heavily influenced by rainstorm
2023-09-02 | 2 | 51 | 11 | 9048 | JC, MG, EB
2023-09-02 | 3 | 52 | 11 | 9048 | JC, MG, EB
2023-09-05 | 1 | 51 | 11 | 8694 | JC, JR, EB
2023-09-05 | 2 | 51 | 11 | 8694 | JC, JR, EB | Stranded Turtle Bay Complex. Redd 4014 has been trampled.
2023-09-05 | 3 | 52 | 11 | 8694 | JC, JR, EB

## Initial Redds
ReddNumber | Comment | Born on Date | Date of Emergence | Initial Time | Initial Depth | Initial Flow | Latitude | Longitude | Redd river mile | #Days to Emerge | Note # Days to emergence calculated based on redd locations, daily avg. water temps and 1850 ATU timing to emergence.
4001 | Sec 2, RR Below Sundial | 2023-06-13 | 2023-09-17 | 8:45 | 15 | 9227 | 40.5918 | -122.3744 | 297 | 96
4002 | Sec 2, RL Sewer Line | 2023-06-13 | 2023-09-17 | 8:50 | 37 | 9227 | 40.5922 | -122.3829 | 297.5 | 96
4003 | Sec 2, RL Turtle Bay West | 2023-06-22 | 2023-09-26 | 12:08 | 18 | 9514 | 40.5887 | -122.3703 | 297 | 96
4004 | Sec 2, RL Turtle Bay West | 2023-06-22 | 2023-09-26 | 12:11 | 19 | 11062 | 40.5887 | -122.3704 | 297 | 96
4005 | Sec 2, TB Kayak Ramp | 2023-06-22 | 2023-09-26 | 12:33 | 17 | 9484 | 40.5911 | -122.3804 | 297.5 | 96
4006 | Sec 2, RL Sewer Line | 2023-07-05 | 2023-10-09 | 13:54 | 15 | 11095 | 40.5922 | -122.3829 | 297.5 | 96
4007 | Sec 1, Center Above Dentist House | 2023-07-12 | 2023-10-19 | 7:42 | 54 | 10705 | 40.594 | -122.4247 | 300 | 99
4008 | Sec 2, RR Below Sundial | 2023-07-12 | 2023-10-16 | 9:51 | 18 | 10705 | 40.5916 | -122.3741 | 297 | 96
4009 | Sec 2, RR Market Street Gravel | 2023-07-05 | 2023-10-09 | 12:45 | 13 | 11030 | 40.5911 | -122.391 | 298 | 96
4010 | Sec 2, TB Kayak Ramp | 2023-07-12 | 2023-10-16 | 10:28 | 12 | 10673 | 40.5911 | -122.3806 | 297.5 | 96
4011 | Sec 2, TB Kayak Ramp | 2023-07-12 | 2023-10-16 | 10:35 | 11 | 10673 | 40.5911 | -122.3799 | 297.5 | 96
4012 | Sec 2, TB Kayak Ramp | 2023-07-12 | 2023-10-16 | 10:38 | 17 | 10673 | 40.5912 | -122.3798 | 297.5 | 96
4013 | Sec 2, TB Kayak Ramp | 2023-07-12 | 2023-10-16 | 10:41 | 17 | 10673 | 40.5913 | -122.3794 | 297.5 | 96
4014 | Sec 2, TB Kayak Ramp | 2023-07-12 | 2023-10-16 | 11:24 | 24 | 10721 | 40.5911 | -122.3811 | 297.5 | 96
4015 | Sec 1, RR Above Big Bend | 2023-07-19 | 2023-10-23 | 7:37 | 49 | 11095 | 40.5942 | -122.4301 | 300.5 | 96
4016 | Sec 3, RL at Coppertop Riffle | 2023-07-19 | 2023-10-19 | 9:19 | 34 | 11079 | 40.5212 | -122.3588 | 290.5 | 92
4017 | Sec 2, TB Kayak Ramp | 2023-07-19 | 2023-10-23 | 10:27 | 19 | 11079 | 40.5912 | -122.3802 | 297.5 | 96
4018 | Sec 2, RL Sewer Line | 2023-07-19 | 2023-10-23 | 10:39 | 26 | 11079 | 40.5922 | -122.383 | 297.5 | 96
4019 | Sec 1, RR Above Big Bend | 2023-07-25 | 2023-11-01 | 10:47 | 39 | 11062 | 40.5942 | -122.43 | 300.5 | 99
4020 | Sec 3, Painter's Side Channel | 2023-07-25 | 2023-10-29 | 11:38 | 35 | 11062 | 40.5812 | -122.3658 | 296 | 96
4021 | Sec 3, Painter's Side Channel | 2023-07-25 | 2023-10-29 | 11:39 | 37 | 11062 | 40.5812 | -122.3658 | 296 | 96
4022 | Sec 3, Painter's Side Channel | 2023-07-25 | 2023-10-29 | 11:43 | 32 | 11062 | 40.5822 | -122.3666 | 296 | 96
4023 | Sec 2, RR Market Street Gravel | 2023-07-25 | 2023-10-29 | 12:41 | 21 | 11062 | 40.591 | -122.3906 | 298 | 96
4024 | Sec 2, RR Market Street Gravel | 2023-07-25 | 2023-10-29 | 12:43 | 18 | 11062 | 40.5911 | -122.391 | 298 | 96
4025 | Sec 2, RL Below Market Street | 2023-07-25 | 2023-10-29 | 12:48 | 10 | 11128 | 40.5923 | -122.3909 | 298 | 96
4026 | Sec 2, RL Below Market Street | 2023-07-27 | 2023-10-31 | 10:06 | 13 | 11226 | 40.5921 | -122.3903 | 298 | 96
Formulas:
Date of Emergence = [Born on Date]+K2

## Flow Schedule
SUMMER-FALL 2023 FLOW SUMMARY from USBR based on KES CDEC Gauge in cfs.
DATE | FROM | TO
2023-04-21 | 3250 | 4500
2023-04-24 | 4500 | 8500
2023-04-29 | 8500 | 9000
2023-04-30 | 9000 | 10000
2023-05-04 | 10000 | 13000
2023-05-23 | 13000 | 11000
2023-05-29 | 11000 | 10000
2023-06-06 | 10000 | 9000
2023-06-23 | 9000 | 9500
2023-07-01 | 9500 | 10000
2023-07-02 | 10000 | 10500
2023-07-14 | 10500 | 11000
2023-07-20 | 11000 | 10750
2023-08-04 | 10750 | 10500
2023-08-11 | 10500 | 10250
2023-08-16 | 10250 | 10000
2023-08-19 | 10000 | 9750
2023-08-22 | 9750 | 9500
2023-08-23 | 9500 | 9250
2023-08-30 | 9250 | 9000
2023-08-31 | 9000 | 8750
2023-09-01 | 8750 | 8500
2023-09-02 | 8500 | 8250
2023-09-03 | 8250 | 8000
2023-09-08 | 8000 | 7900
2023-09-09 | 7900 | 7800
2023-09-10 | 7800 | 7700

## TRACKING
DEPTH of water above Redd in inches
REDD ID | Initial | 11000 | 10000 | 9000 | 9500 | 10000 | 10500 | 11000 | 10750 | 10500 | 10250 | 10000 | 9750 | 9500 | 9250 | 9000 | 8750 | 8500 | 8250 | 8000
4001 | 15 |  | 15 |  | 17 |  | 22 |  |  |  |  | 14 |  | 14 | 12 |  | 12 | 12 | 12 | 11
4002 | 37 |  |  | 37 | 32 | [6 empty] | 27 |  | 24 |  |  | 18 |  | 15 | 15
4003 | 18 |  |  | 18 |  |  | 21 |  |  |  |  | 21 |  | 19 | 18 |  | 15 |  | 14 | 12
4004 | 19 |  |  | 18 | 18 |  | 19 |  |  |  |  | 21 |  | 18 | 16 |  | 14 |  | 14 | 12
4005 | 17 |  |  | 17 | 13 | [6 empty] | 9 |  | 6 | 6 |  | 5 | 5 | 3 | 4
4006 | 15 |  |  |  | 30 |  | 15 |  |  |  |  | 28 |  | 16 |  |  | 23 |  | 17 | 17
4007 | 54 | [5 empty] | 54 |  |  |  |  | 54 |  | 47 |  |  | 45 |  |  | 34
4008 | 18 | [5 empty] | 18 |  |  |  |  | 19 |  | 19 | 13 |  | 12 | 12 | 11 | 10
4009 | 13 | [5 empty] | 13 |  |  |  |  | 16 |  | 12 | 12 |  | 10 | 9 | 7 | 7
4010 | 12 | [5 empty] | 12 |  |  |  |  | 6 |  | 6 | 2.5 |  | 2 | 2 | 1 | 1
4011 | 11 | [5 empty] | 11 |  |  |  |  | 10 |  | 6 | 6 |  | 5 | 5 | 4 | 4
4012 | 17 | [5 empty] | 17 |  |  |  |  | 13 |  | 15 | 15 |  | 12 | 12 | 11 | 10
4013 | 17 | [5 empty] | 17 | [9 empty] | 10 | 8 |  | 6
4014 | 24 | [5 empty] | 17 |  |  |  |  | 22 |  | 19 | 19 |  | 16 | 14 | 8 | 10
4015 | 49 | [6 empty] | 49 |  |  |  | 46 |  | 39 |  |  | 28 |  |  | 33
4016 | 34 | [6 empty] | 34 |  |  |  | 26 |  | 24 |  |  | 21 |  |  | 18
4017 | 19 | [6 empty] | 19 |  |  |  | 13 |  | 16 | 16 |  | 16 | 17 | 15 | 15
4018 | 26 | [6 empty] | 26 |  |  |  | 20 |  | 18 |  |  | 15 |  | 14 | 15
4019 | 39 | [7 empty] | 39 |  |  | 41 |  | 34 |  |  | 25 |  |  | 24
4020 | 35 | [7 empty] | 35 |  |  | 23 |  | 22 |  |  | 19 |  | 16 | 15
4021 | 37 | [7 empty] | 37 |  |  |  |  | 24 |  |  | 21 |  | 18 | 18
4022 | 32 | [7 empty] | 32 |  |  | 25 |  | 21 |  |  | 18 |  | 17 | 14
4023 | 21 | [7 empty] | 21 |  |  | 22 |  | 23 | 22 |  | 18 | 18 | 17 | 15
4024 | 18 | [7 empty] | 18 |  |  | 15 |  | 10 | 10 |  | 9 | 8 | 7 | 7
4025 | 10 | [7 empty] | 10 |  |  | 12 |  | 11 | 10 |  | 7 | 5 | 4 | 4
4026 | 13 | [7 empty] | 13 |  |  | 5 |  | 10 | 9 |  | 8 | 8 | 7 | 7
Total Dewatered | 0 | 0 | 0 | 0 | 0 | 0 | 0 | 0 | 0 | 0 | 0 | 0 | 0 | 0 | 0 | 0 | 0 | 0 | 0 | 0
FLOW CFS | Initial | 11000 | 10000 | 9000 | 9500 | 10000 | 10500 | 11000 | 10750 | 10500 | 10250 | 10000 | 9750 | 9500 | 9250 | 9000 | 8750 | 8500 | 8250 | 8000

## SHALLOW REDDS
ID | Redd Number | Born On Date | Estimated Date of Emergence | Born on depth | Status | Born on Flow (KWK) | ACTUAL or ESTIMATED DEWATER FLOW | Location | Former dewatering estimate | Comments about dewatering flows | ID | DEPTH of water above Winter-run Shallow Redd (inches) vs flows from KES releases
[12 empty] | All Depths in Inches |  | DATE Estimate | 2023-05-04 | 2023-05-23 | 2023-05-29 | 2023-06-06 | 2023-06-23 | 2023-07-01 | 2023-07-02 | 2023-07-14 | 2023-07-20 | 2023-08-04 | 2023-08-11 | 2023-08-16 | 2023-08-19 | 2023-08-22 | 2023-08-23 | 2023-08-30 | 2023-08-31 | 2023-09-01 | 2023-09-02 | 2023-09-03
[15 empty] | 2023-05-23 | 2023-05-29 | 2023-06-06 | 2023-06-23 | 2023-07-01 | 2023-07-02 | 2023-07-14 | 2023-07-20 | 2023-08-04 | 2023-08-11 | 2023-08-16 | 2023-08-19 | 2023-08-22 | 2023-08-23 | 2023-08-30 | 2023-08-31 | 2023-09-01 | 2023-09-02 | 2023-09-03
Approximate Flow Schedule from the KES gauge when redds were remeasured during the range of dates above
[12 empty] | REDD ID | Born on Depth | Born on FLOW (KWK) | 13000 | 11000 | 10000 | 9000 | 9500 | 10000 | 10500 | 11000 | 10750 | 10500 | 10250 | 10000 | 9750 | 9500 | 9250 | 9000 | 8750 | 8500 | 8250 | 8000
1 | 4001 | 2023-06-13 | 2023-09-17 | 15 | OK | 9227 | 6500 | Sec 2, RR Below Sundial | 7500 |  | 1 | 4001 | 15 | 9227 | 2023-05-23: 15; 2023-06-06: 15; 2023-07-01: 17; 2023-07-14: 22; 2023-08-19: 14; 2023-08-23: 14; 2023-08-30: 12; 2023-09-01: 12; 2023-09-02: 12; 2023-09-03: 12 | 11
2 | 4002 | 2023-06-13 | 2023-09-17 | 37 | OK | 9227 | 5000 | Sec 2, RL Sewer Line |  |  | 2 | 4002 | 37 | 9227 | 2023-06-23: 37; 2023-07-01: 32; 2023-08-19: 27; 2023-08-23: 24; 2023-09-01: 18; 2023-09-03: 15 | 15
3 | 4003 | 2023-06-22 | 2023-09-26 | 18 | OK | 9514 | 7000 | Sec 2, RL Turtle Bay West | 7500 |  | 3 | 4003 | 18 | 9514 | 2023-06-23: 18; 2023-07-14: 21; 2023-08-19: 21; 2023-08-23: 19; 2023-08-30: 18; 2023-09-01: 15; 2023-09-03: 14 | 12
4 | 4004 | 2023-06-22 | 2023-09-26 | 19 | OK | 11062 | 7000 | Sec 2, RL Turtle Bay West | 7500 |  | 4 | 4004 | 19 | 11062 | 2023-06-23: 18; 2023-07-01: 18; 2023-07-14: 19; 2023-08-19: 21; 2023-08-23: 18; 2023-08-30: 16; 2023-09-01: 14; 2023-09-03: 14 | 12
5 | 4005 | 2023-06-22 | 2023-09-26 | 17 | OK | 9484 | 7500 | Sec 2, TB Kayak Ramp | 8000 | seems to be holding | 5 | 4005 | 17 | 9484 | 2023-06-23: 17; 2023-07-01: 13; 2023-08-19: 9; 2023-08-23: 6; 2023-08-30: 6; 2023-09-01: 5; 2023-09-02: 5; 2023-09-03: 3 | 4
6 | 4006 | 2023-07-05 | 2023-10-09 | 15 | OK | 11095 | 4000 | Sec 2, RL Sewer Line | 7000 |  | 6 | 4006 | 15 | 11095 | 2023-07-01: 30; 2023-07-14: 15; 2023-08-19: 28; 2023-08-23: 16; 2023-09-01: 23; 2023-09-03: 17 | 17
7 | 4007 | 2023-07-12 | 2023-10-19 | 54 | OK | 10705 | 5000 | Sec 1, Center Above Dentist House |  |  | 7 | 4007 | 54 | 10705 | 2023-07-14: 54; 2023-08-19: 54; 2023-08-23: 47; 2023-09-01: 45 | 34
8 | 4008 | 2023-07-12 | 2023-10-16 | 18 | OK | 10705 | 6500 | Sec 2, RR Below Sundial |  |  | 8 | 4008 | 18 | 10705 | 2023-07-14: 18; 2023-08-19: 19; 2023-08-23: 19; 2023-08-30: 13; 2023-09-01: 12; 2023-09-02: 12; 2023-09-03: 11 | 10
9 | 4009 | 2023-07-05 | 2023-10-09 | 13 | OK | 11030 | 5000 | Sec 2, RR Market Street Gravel |  |  | 9 | 4009 | 13 | 11030 | 2023-07-14: 13; 2023-08-19: 16; 2023-08-23: 12; 2023-08-30: 12; 2023-09-01: 10; 2023-09-02: 9; 2023-09-03: 7 | 7
10 | 4010 | 2023-07-12 | 2023-10-16 | 12 | OK | 10673 | 7750 | Sec 2, TB Kayak Ramp | 8000 | seems to be holding | 10 | 4010 | 12 | 10673 | 2023-07-14: 12; 2023-08-19: 6; 2023-08-23: 6; 2023-08-30: 2.5; 2023-09-01: 2; 2023-09-02: 2; 2023-09-03: 1 | 1
11 | 4011 | 2023-07-12 | 2023-10-16 | 11 | OK | 10673 | 7500 | Sec 2, TB Kayak Ramp | 8000 | seems to be holding | 11 | 4011 | 11 | 10673 | 2023-07-14: 11; 2023-08-19: 10; 2023-08-23: 6; 2023-08-30: 6; 2023-09-01: 5; 2023-09-02: 5; 2023-09-03: 4 | 4
12 | 4012 | 2023-07-12 | 2023-10-16 | 17 | OK | 10673 | 5000 | Sec 2, TB Kayak Ramp |  |  | 12 | 4012 | 17 | 10673 | 2023-07-14: 17; 2023-08-19: 13; 2023-08-23: 15; 2023-08-30: 15; 2023-09-01: 12; 2023-09-02: 12; 2023-09-03: 11 | 10
13 | 4013 | 2023-07-12 | 2023-10-16 | 17 | OK | 10673 | 5000 | Sec 2, TB Kayak Ramp |  |  | 13 | 4013 | 17 | 10673 | 2023-07-14: 17; 2023-09-01: 10; 2023-09-02: 8 | 6
14 | 4014 | 2023-07-12 | 2023-10-16 | 24 | OK | 10721 | 4000 | Sec 2, TB Kayak Ramp |  | trampled on labor day weekend | 14 | 4014 | 24 | 10721 | 2023-07-14: 17; 2023-08-19: 22; 2023-08-23: 19; 2023-08-30: 19; 2023-09-01: 16; 2023-09-02: 14; 2023-09-03: 8 | 10
15 | 4015 | 2023-07-19 | 2023-10-23 | 49 | OK | 11095 | 6500 | Sec 1, RR Above Big Bend | 7000 |  | 15 | 4015 | 49 | 11095 | 2023-07-20: 49; 2023-08-19: 46; 2023-08-23: 39; 2023-09-01: 28 | 33
16 | 4016 | 2023-07-19 | 2023-10-19 | 34 | OK | 11079 | 4000 | Sec 3, RL at Coppertop Riffle |  |  | 16 | 4016 | 34 | 11079 | 2023-07-20: 34; 2023-08-19: 26; 2023-08-23: 24; 2023-09-01: 21 | 18
17 | 4017 | 2023-07-19 | 2023-10-23 | 19 | OK | 11079 | 5000 | Sec 2, TB Kayak Ramp |  |  | 17 | 4017 | 19 | 11079 | 2023-07-20: 19; 2023-08-19: 13; 2023-08-23: 16; 2023-08-30: 16; 2023-09-01: 16; 2023-09-02: 17; 2023-09-03: 15 | 15
18 | 4018 | 2023-07-19 | 2023-10-23 | 26 | OK | 11079 | 4000 | Sec 2, RL Sewer Line |  |  | 18 | 4018 | 26 | 11079 | 2023-07-20: 26; 2023-08-19: 20; 2023-08-23: 18; 2023-09-01: 15; 2023-09-03: 14 | 15
19 | 4019 | 2023-07-25 | 2023-11-01 | 39 | OK | 11062 | 5000 | Sec 1, RR Above Big Bend | 6500 |  | 19 | 4019 | 39 | 11062 | 2023-08-04: 39; 2023-08-19: 41; 2023-08-23: 34; 2023-09-01: 25 | 24
20 | 4020 | 2023-07-25 | 2023-10-29 | 35 | OK | 11062 | 6000 | Sec 2, Painter's Side Channel | 6500 |  | 20 | 4020 | 35 | 11062 | 2023-08-04: 35; 2023-08-19: 23; 2023-08-23: 22; 2023-09-01: 19; 2023-09-03: 16 | 15
21 | 4021 | 2023-07-25 | 2023-10-29 | 37 | OK | 11062 | 6000 | Sec 2, Painter's Side Channel | 6500 |  | 21 | 4021 | 37 | 11062 | 2023-08-04: 37; 2023-08-23: 24; 2023-09-01: 21; 2023-09-03: 18 | 18
23 | 4022 | 2023-07-25 | 2023-10-29 | 32 | OK | 11062 | 6000 | Sec 2, Painter's Side Channel | 6500 |  | 23 | 4022 | 32 | 11062 | 2023-08-04: 32; 2023-08-19: 25; 2023-08-23: 21; 2023-09-01: 18; 2023-09-03: 17 | 14
24 | 4023 | 2023-07-25 | 2023-10-29 | 21 | OK | 11062 | 7000 | Sec 2, RR Market Street Gravel |  |  | 24 | 4023 | 21 | 11062 | 2023-08-04: 21; 2023-08-19: 22; 2023-08-23: 23; 2023-08-30: 22; 2023-09-01: 18; 2023-09-02: 18; 2023-09-03: 17 | 15
25 | 4024 | 2023-07-25 | 2023-10-29 | 18 | OK | 11062 | 7000 | Sec 2, RR Market Street Gravel |  |  | 25 | 4024 | 18 | 11062 | 2023-08-04: 18; 2023-08-19: 15; 2023-08-23: 10; 2023-08-30: 10; 2023-09-01: 9; 2023-09-02: 8; 2023-09-03: 7 | 7
26 | 4025 | 2023-07-25 | 2023-10-29 | 10 | OK | 11128 | 7500 | Sec 2, RL Below Market Street | 8000 | Seem to be holding, but the gravel bar continues to come more out of the water. | 26 | 4025 | 10 | 11128 | 2023-08-04: 10; 2023-08-19: 12; 2023-08-23: 10; 2023-08-30: 10; 2023-09-01: 7; 2023-09-02: 5; 2023-09-03: 4 | 4
27 | 4026 | 2023-07-27 | 2023-10-31 | 13 | OK | 11226 | 7500 | Sec 2, RL Below Market Street | 8000 |  | 27 | 4026 | 13 | 11226 | 2023-08-04: 13; 2023-08-19: 5; 2023-08-23: 11; 2023-08-30: 9; 2023-09-01: 8; 2023-09-02: 8; 2023-09-03: 7 | 7
This table summarizes Sacramento River winter-run Chinook Salmon redds that were observed in shallow water during higher flows and are subject to dewatering during late-summer flow reductions. Dewatering leads to conditions that will kill eggs and kill or prevent hatched fry from emerging.

## Aerial Survey
Year 2023 Aerial Redd Counts (New redds only) | [7 empty] | This draft data has not yet undergone a final quality control process by CDFW to confirm or otherwise verify its accuracy. As a result, this draft data should not be used, relied upon, or referenced in any way until finalized by CDFW. Upon data finalization by CDFW, the draft data will be superseded and should be deleted. This draft data may not be released to any other entity without the express written permission of CDFW.
NUMBER OF NEW REDDS VIEWED BY AERIAL OBSERVATIONS
DATE | 2023-05-15 | 2023-05-22 | 2023-05-29 | 2023-06-05 | 2023-06-12 | 2023-06-20 | 2023-06-26 | 2023-07-03 | 2023-07-10 | 2023-07-18 | 2023-07-24 | 2023-08-02 | 2023-08-09 |  |  | 2023
Aircraft | helo | helo | helo | helo | helo | helo | helo | helo | helo | helo | helo | helo | helo
Visibility | good | fair | fair | fair | fair | Fair | Good | Fair | Good | Good | Excellent | Excellent | Excellent |  |  | TOTALS
FLOW (noon) from Keswick (KWK) | 12583 | 12879 | 10086 | 10164 | 9652 | 9423 | 10008 | 11079 | 10754 | 11095 | 11046 | 11276 | 10948 |  |  | Late-Fall redds in this box are from Early this year and Late in previous year.
Race | WInter | Winter | Winter | Winter | Winter | Winter | Winter | Winter | Winter | Winter | Winter | Winter | Winter |  |  | Late-Fall | % Dist | WINTER | % Dist. | SPRING | % Dist. | Fall | % Dist | ALL | % Dist.
Keswick to A.C.I.D. Dam. | 0 | 0 | 0 | 0 | 0 | 0 | 2 | 0 | 1 | 10 | 3 | 1 | 0 |  |  | n/a | n/a | 17 | 27.42% | 0 | 0% | 0 | 0% | 17 | 1.109% | Keswick to A.C.I.D. Dam.
A.C.I.D. Dam to Highway 44 Bridge | 0 | 1 | 0 | 0 | 0 | 1 | 2 | 0 | 3 | 19 | 4 | 0 | 0 |  |  | n/a | n/a | 30 | 48.39% | 0 | 0% | 0 | 0% | 30 | 1.957% | A.C.I.D. Dam to Highway 44 Bridge
Highway 44 Br. to Airport Rd. Br. | 0 | 0 | 0 | 0 | 0 | 0 | 5 | 1 | 2 | 7 | 0 | 0 | 0 |  |  | n/a | n/a | 15 | 24.19% | 0 | 0% | 0 | 0% | 15 | 0.9785% | Highway 44 Br. to Airport Rd. Br.
Airport Rd. Br. to Balls Ferry Br. | 0 | 0 | 0 | 0 | 0 | 0 | 0 | 0 | 0 | 0 | 0 | 0 | 0 |  |  | n/a | n/a | 0 | 0% | 0 | 0% | 0 | 0% | 0 | 0% | Airport Rd. Br. to Balls Ferry Br.
Balls Ferry Br. to Battle Creek. | n/s | n/s | n/s | 0 | 0 | 0 | 0 | 0 | 0 | 0 | 0 | 0 | 0 |  |  | n/a | n/a | 0 | 0% | 0 | 0% | 0 | 0% | 0 | 0% | Balls Ferry Br. to Battle Creek.
Battle Creek to Jellys Ferry Br. | n/s | n/s | n/s | 0 | 0 | 0 | 0 | 0 | 0 | 0 | 0 | 0 | 0 |  |  | n/a | n/a | 0 | 0% | 0 | 0% | 0 | 0% | 0 | 0% | Battle Creek to Jellys Ferry Br.
Jellys Ferry Br. to Bend Bridge | n/s | n/s | n/s | n/s | 0 | 0 | 0 | 0 | 0 | n/s | 0 | n/s | n/s |  |  | n/a | n/a | 0 | 0% | 0 | 0% | 0 | 0% | 0 | 0% | Jellys Ferry Br. to Bend Bridge
Bend Bridge to Red Bluff Diversion Dam | n/s | n/s | n/s | n/s | n/s | n/s | 0 | n/s | 0 | n/s | 0 | n/s | n/s |  |  | n/a | n/a | n/s | 0% | 0 | 0% | 0 | 0% | 0 | 0% | Bend Bridge to Red Bluff Diversion Dam
Red Bluff Diversion Dam to Tehama Br. | n/s | n/s | n/s | n/s | n/s | n/s | n/s | n/s | n/s | n/s | n/s | n/s | n/s |  |  | n/a | n/a | n/s | 0% | 0 | 0% | 0 | n/a | 0 | 0% | Red Bluff Diversion Dam to Tehama Br.
Tehama Br. To Woodson Bridge | n/s | n/s | n/s | n/s | n/s | n/s | n/s | n/s | n/s | n/s | n/s | n/s | n/s |  |  | n/a | n/a | n/s | 0% | 0 | 0% | 0 | n/a | 0 | 0% | Tehama Br. To Woodson Bridge
Woodson Bridge to Hamilton City Br. | n/s | n/s | n/s | n/s | n/s | n/s | n/s | n/s | n/s | n/s | n/s | n/s | n/s |  |  | n/a | n/a | n/s | 0% | 0 | 0% | 0 | n/a | 0 | 0% | Woodson Bridge to Hamilton City Br.
Hamilton City Bridge to Ord Ferry Br. | n/s | n/s | n/s | n/s | n/s | n/s | n/s | n/s | n/s | n/s | n/s | n/s | n/s |  |  | n/a | n/a | n/s | 0% | 0 | 0% | 0 | n/a | 0 | 0% | Hamilton City Bridge to Ord Ferry Br.
Ord Ferry Br. To Princeton Ferry. | n/s | n/s | n/s | n/s | n/s | n/s | n/s | n/s | n/s | n/s | n/s | n/s | n/s |  |  | n/a | n/a | n/s | 0% | 0 | 0% | 0 | n/a | 0 | 0% | Ord Ferry Br. To Princeton Ferry.
TOTALS | 0 | 1 | 0 | 0 | 0 | 1 | 9 | 1 | 6 | 36 | 7 | 1 | 0 |  |  | 0 | 0% | 62 | 100% | 0 | 0% | 0 | n/a | 62 | 4.044%
HELICOPTER HOUR ACCOUNTING-PSMFC only | 1 | 0.8 | 0.9 | 1 | 1.1 | 1.2 | 1.6 | 0.9 | 1.7 | 1.1 | 1.6 | 1 | 0.9 | [8 empty] | #Redds | # Redds | Split | Split | Split refers to the section the survey ended in
14.8 | [15 empty] | 2022 | CARCASS SURVEY CALCULATIONS |  |  | Within % | Downstream % | Above | Below | Above | Below | This data from raw data binders at Red Bluff
[16 empty] | Late fall carcass survey ended at Balls F |  |  |  | #DIV/0! | #DIV/0! | 0 | 0 | 0 | 0 | # Redds is sum of sections without
[16 empty] | Winter run carcass survey end at Balls Ferry |  |  |  | 100% | 0% | 62 | 0 | 0 | 0 | need to divide section due to carcass survey
[16 empty] | Fall Run carcass survey ends at Balls Ferry |  |  |  | #REF! | #REF! | n/a | n/a | n/a | n/a | Downstream is below carcass survey area
Year 2022 Aerial Redd Counts (New redds only) | 2023-07-03: This draft data has not yet undergone a final quality control process by CDFW to confirm or otherwise verify its accuracy. As a result, this draft data should not be used, relied upon, or referenced in any way until finalized by CDFW. Upon data finalization by CDFW, the draft data will be superseded and should be deleted. This draft data may not be released to any other entity without the express written permission of CDFW.
NUMBER OF NEW REDDS VIEWED BY AERIAL OBSERVATIONS
DATE | 2022-05-18 | 2022-05-31 | 2022-06-07 | 2022-06-14 | 2022-06-21 | 2022-06-29 | 2022-07-05 | 2022-07-12 | 2022-07-20 | 2022-07-26 | 2022-08-08 | 2022-08-16 | 2022-08-23 | 2022-09-27 | 2022-10-25 | 2022
Aircraft | helo | helo | helo | helo | helo | helo | helo | helo | helo | helo | helo | helo | helo | helo | helo
Visibility | good | fair | fair | good | fair | good | good | good | good | good | excel | good | excel | fair | fair | TOTALS
FLOW (noon) from Keswick (KWK) | 3580 | 3714 | 4068 | 4241 | 3994 | 4417 | 4511 | 4530 | 4427 | 4483 | 4530 | 4492 | 4408 | 4104 | 3903 | Late-Fall redds in this box are from Early this year and Late in previous year.
Race | Winter | Winter | Winter | Winter | Winter | Winter | Winter | Winter | Winter | Winter | Winter | Winter | Winter | Spring | Fall | Late-Fall | % Dist | WINTER | % Dist. | SPRING | % Dist. | Fall | % Dist | ALL | % Dist.
Keswick to A.C.I.D. Dam. | 8 | 8 | 15 | 18 | 36 | 28 | 21 | 19 | 30 | 24 | 6 | 2 | 0 | 7 | 57 | n/a | n/a | 215 | 52.96% | 7 | 50% | 57 | 32.95% | 222 | 14.48% | Keswick to A.C.I.D. Dam.
A.C.I.D. Dam to Highway 44 Bridge | 0 | 3 | 3 | 16 | 13 | 34 | 21 | 34 | 28 | 26 | 4 | 0 | 0 | 0 | 14 | n/a | n/a | 182 | 44.83% | 0 | 0% | 14 | 8.092% | 182 | 11.87% | A.C.I.D. Dam to Highway 44 Bridge
Highway 44 Br. to Airport Rd. Br. | 0 | 0 | 0 | 0 | 0 | 4 | 0 | 2 | 0 | 3 | 0 | 0 | 0 | 7 | 53 | n/a | n/a | 9 | 2.217% | 7 | 50% | 53 | 30.64% | 16 | 1.044% | Highway 44 Br. to Airport Rd. Br. |  |  |  |  | WR above Clr
Airport Rd. Br. to Balls Ferry Br. | 0 | 0 | 0 | 0 | 0 | 0 | 0 | 0 | 0 | 0 | 0 | 0 | 0 | 0 | 30 | n/a | n/a | 0 | 0% | 0 | 0% | 30 | 17.34% | 0 | 0% | Airport Rd. Br. to Balls Ferry Br.
Balls Ferry Br. to Battle Creek. | 0 | 0 | 0 | 0 | 0 | 0 | 0 | 0 | 0 | 0 | 0 | 0 | 0 | 0 | 15 | n/a | n/a | 0 | 0% | 0 | 0% | 15 | 8.671% | 0 | 0% | Balls Ferry Br. to Battle Creek.
Battle Creek to Jellys Ferry Br. | 0 | 0 | 0 | 0 | 0 | 0 | 0 | 0 | 0 | 0 | 0 | 0 | 0 | 0 | 1 | n/a | n/a | 0 | 0% | 0 | 0% | 1 | 0.578% | 0 | 0% | Battle Creek to Jellys Ferry Br.
Jellys Ferry Br. to Bend Bridge | 0 | 0 | 0 | 0 | 0 | 0 | 0 | 0 | 0 | 0 | 0 | 0 | 0 | 0 | 3 | n/a | n/a | 0 | 0% | 0 | 0% | 3 | 1.734% | 0 | 0% | Jellys Ferry Br. to Bend Bridge
Bend Bridge to Red Bluff Diversion Dam | 0 | n/s | 0 | n/s | n/s | n/s | n/s | n/s | n/s | n/s | n/s | n/s | n/s | n/s | 0 | n/a | n/a | n/s | 0% | n/s | 0% | 0 | 0% | 0 | 0% | Bend Bridge to Red Bluff Diversion Dam
Red Bluff Diversion Dam to Tehama Br. | n/s | n/s | n/s | n/s | n/s | n/s | n/s | n/s | n/s | n/s | n/s | n/s | n/s | n/s | n/s | n/a | n/a | n/s | 0% | n/s | 0% | n/s | n/a | 0 | 0% | Red Bluff Diversion Dam to Tehama Br.
Tehama Br. To Woodson Bridge | n/s | n/s | n/s | n/s | n/s | n/s | n/s | n/s | n/s | n/s | n/s | n/s | n/s | n/s | n/s | n/a | n/a | n/s | 0% | n/s | 0% | n/s | n/a | 0 | 0% | Tehama Br. To Woodson Bridge
Woodson Bridge to Hamilton City Br. | n/s | n/s | n/s | n/s | n/s | n/s | n/s | n/s | n/s | n/s | n/s | n/s | n/s | n/s | n/s | n/a | n/a | n/s | 0% | n/s | 0% | n/s | n/a | 0 | 0% | Woodson Bridge to Hamilton City Br.
Hamilton City Bridge to Ord Ferry Br. | n/s | n/s | n/s | n/s | n/s | n/s | n/s | n/s | n/s | n/s | n/s | n/s | n/s | n/s | n/s | n/a | n/a | n/s | 0% | n/s | 0% | n/s | n/a | 0 | 0% | Hamilton City Bridge to Ord Ferry Br.
Ord Ferry Br. To Princeton Ferry. | n/s | n/s | n/s | n/s | n/s | n/s | n/s | n/s | n/s | n/s | n/s | n/s | n/s | n/s | n/s | n/a | n/a | n/s | 0% | n/s | 0% | n/s | n/a | 0 | 0% | Ord Ferry Br. To Princeton Ferry.
TOTALS | 8 | 11 | 18 | 34 | 49 | 66 | 42 | 55 | 58 | 53 | 10 | 2 | 0 | 14 | 173 | 0 | 0% | 406 | 100% | 14 | 100% | 173 | n/a | 420 | 27.4%
HELICOPTER HOUR ACCOUNTING-PSMFC only | CDFW flew | 1.1 | 1.7 | 1.1 | 0.9 | 1.1 | 1 | 1 | 1 | 1 | 1 | 1 | 1 | 1 | 1.4 | [6 empty] | #Redds | # Redds | Split | Split | Split refers to the section the survey ended in
15.3 | [15 empty] | 2022 | CARCASS SURVEY CALCULATIONS |  |  | Within % | Downstream % | Above | Below | Above | Below | This data from raw data binders at Red Bluff
[16 empty] | Late fall carcass survey ended at Balls F |  |  |  | #DIV/0! | #DIV/0! | 0 | 0 | 0 | 0 | # Redds is sum of sections without
[16 empty] | Winter run carcass survey end at Balls Ferry |  |  |  | 100% | 0% | 406 | 0 | 0 | 0 | need to divide section due to carcass survey
[16 empty] | Fall Run carcass survey ends at Balls Ferry |  |  |  | #REF! | #REF! | n/a | n/a | n/a | n/a | Downstream is below carcass survey area
[20 empty] | Fall is 5yr avg | Fall is 5yr avg
Year 2021 Aerial Redd Counts (New redds only) | 2022-07-12: This draft data has not yet undergone a final quality control process by CDFW to confirm or otherwise verify its accuracy. As a result, this draft data should not be used, relied upon, or referenced in any way until finalized by CDFW. Upon data finalization by CDFW, the draft data will be superseded and should be deleted. This draft data may not be released to any other entity without the express written permission of CDFW.
NUMBER OF NEW REDDS VIEWED BY AERIAL OBSERVATIONS
DATE | 2021-01-22 | 2021-05-06 | 2021-05-13 | 2021-05-17 | 2021-05-25 | 2021-06-03 | 2021-06-08 | 2021-06-14 | 2021-06-21 | 2021-06-28 | 2021-07-07 | 2021-07-19 | 2021-07-26 | 2021-08-11 | 2021-09-27 | 2021
Aircraft | plane | helo | helo | helo | helo | helo | helo | helo | helo | helo | helo | helo | helo | helo | helo
Visibility | good | fair | fair | fair | good | fair | fair | fair | good | fair | fair | fair | fair | fair | poor | TOTALS
FLOW (noon) from Keswick (KWK) | 3274 | 8895 | 9161 | 9236 | 8792 | 7441 | 7427 | 7842 | 8355 | 8913 | 9998 | 9698 | 9775 | 8885 | 7304 | Late-Fall redds in this box are from Early this year and Late in previous year.
Race | Late-Fall | Winter | Winter | Winter | Winter | Winter | Winter | Winter | Winter | Winter | Winter | Winter | Winter | Winter | Spring | Late-Fall | % Dist | WINTER | % Dist. | SPRING | % Dist. | Fall | % Dist | ALL | % Dist.
Keswick to A.C.I.D. Dam. | 148 | 0 | 0 | 6 | 0 | 13 | 5 | 11 | 102 | 74 | 52 | 33 | 22 | 13 | 0 | 325 | 37.79% | 331 | 57.27% | 0 | 0% | n/a | n/a | 656 | 42.79% | Keswick to A.C.I.D. Dam.
A.C.I.D. Dam to Highway 44 Bridge | 57 | 0 | 0 | 2 | 0 | 5 | 8 | 16 | 52 | 50 | 51 | 19 | 39 | 4 | 41 | 92 | 10.7% | 246 | 42.56% | 41 | 43.16% | n/a | n/a | 379 | 24.72% | A.C.I.D. Dam to Highway 44 Bridge
Highway 44 Br. to Airport Rd. Br. | 68 | 0 | 0 | 0 | 0 | 0 | 0 | 0 | 1 | 0 | 0 | 0 | 0 | 0 | 48 | 208 | 24.19% | 1 | 0.173% | 48 | 50.53% | n/a | n/a | 257 | 16.76% | Highway 44 Br. to Airport Rd. Br. |  |  |  |  | WR above Clr
Airport Rd. Br. to Balls Ferry Br. | 22 | 0 | 0 | 0 | 0 | 0 | 0 | 0 | 0 | 0 | 0 | 0 | 0 | 0 | 6 | 72 | 8.372% | 0 | 0% | 6 | 6.316% | n/a | n/a | 78 | 5.088% | Airport Rd. Br. to Balls Ferry Br.
Balls Ferry Br. to Battle Creek. | 9 | 0 | 0 | 0 | 0 | 0 | 0 | 0 | 0 | 0 | 0 | 0 | 0 | 0 | 0 | 33 | 3.837% | 0 | 0% | 0 | 0% | n/a | n/a | 33 | 2.153% | Balls Ferry Br. to Battle Creek.
Battle Creek to Jellys Ferry Br. | 8 | 0 | 0 | 0 | 0 | 0 | 0 | 0 | 0 | 0 | 0 | 0 | 0 | 0 | 0 | 18 | 2.093% | 0 | 0% | 0 | 0% | n/a | n/a | 18 | 1.174% | Battle Creek to Jellys Ferry Br.
Jellys Ferry Br. to Bend Bridge | 5 | 0 | 0 | 0 | 0 | 0 | 0 | 0 | 0 | n/s | 0 | 0 | n/s | 0 | 0 | 31 | 3.605% | 0 | 0% | 0 | 0% | n/a | n/a | 31 | 2.022% | Jellys Ferry Br. to Bend Bridge
Bend Bridge to Red Bluff Diversion Dam | 6 | 0 | 0 | 0 | 0 | 0 | 0 | 0 | 0 | n/s | 0 | 0 | n/s | 0 | 0 | 17 | 1.977% | 0 | 0% | 0 | 0% | n/a | n/a | 17 | 1.109% | Bend Bridge to Red Bluff Diversion Dam
Red Bluff Diversion Dam to Tehama Br. | 32 | n/s | n/s | n/s | n/s | n/s | n/s | n/s | n/s | n/s | n/s | n/s | n/s | n/s | n/s | 54 | 6.279% | 0 | 0% | n/s | n/s | n/a | n/a | 54 | 3.523% | Red Bluff Diversion Dam to Tehama Br.
Tehama Br. To Woodson Bridge | 1 | n/s | n/s | n/s | n/s | n/s | n/s | n/s | n/s | n/s | n/s | n/s | n/s | n/s | n/s | 3 | 0.3488% | 0 | 0% | n/s | n/s | n/a | n/a | 3 | 0.1957% | Tehama Br. To Woodson Bridge
Woodson Bridge to Hamilton City Br. | 1 | n/s | n/s | n/s | n/s | n/s | n/s | n/s | n/s | n/s | n/s | n/s | n/s | n/s | n/s | 4 | 0.4651% | 0 | 0% | n/s | n/s | n/a | n/a | 4 | 0.2609% | Woodson Bridge to Hamilton City Br.
Hamilton City Bridge to Ord Ferry Br. | 2 | n/s | n/s | n/s | n/s | n/s | n/s | n/s | n/s | n/s | n/s | n/s | n/s | n/s | n/s | 3 | 0.3488% | 0 | 0% | n/s | n/s | n/a | n/a | 3 | 0.1957% | Hamilton City Bridge to Ord Ferry Br.
Ord Ferry Br. To Princeton Ferry. | 0 | n/s | n/s | n/s | n/s | n/s | n/s | n/s | n/s | n/s | n/s | n/s | n/s | n/s | n/s | 0 | 0% | 0 | 0% | n/s | n/s | n/a | n/a | 0 | 0% | Ord Ferry Br. To Princeton Ferry.
TOTALS | 359 | 0 | 0 | 8 | 0 | 18 | 13 | 27 | 155 | 124 | 103 | 52 | 61 | 17 | 95 | 860 | 100% | 578 | 100% | 95 | 100% | n/a | n/a | 1533 | 100%
HELICOPTER HOUR ACCOUNTING-PSMFC only |  | 1.4 | 1.4 | 1.4 | 1.2 | 1.6 | 1.2 | 1.3 | 1.3 | 1 | 1.5 | 1.3 | 1.1 | 1.3 | CDFW helo | [6 empty] | #Redds | # Redds | Split | Split | Split refers to the section the survey ended in
17 | 2021-09-27: Note: No Fall run flights in 2021 due to pilot unavailability, and severe river turbidity after Oct 24 | 2021 | CARCASS SURVEY CALCULATIONS |  |  | Within % | Downstream % | Above | Below | Above | Below | This data from raw data binders at Red Bluff
[16 empty] | Late fall carcass survey ended at Balls F |  |  |  | 81.05% | 18.95% | 697 | 163 | 0 | 0 | # Redds is sum of sections without
[16 empty] | Winter run carcass survey end at Balls Ferry |  |  |  | 100% | 0% | 578 | 0 | 0 | 0 | need to divide section due to carcass survey
[16 empty] | Fall Run carcass survey ends at Balls Ferry |  |  |  | 0% | 0% | n/a | n/a | n/a | n/a | Downstream is below carcass survey area
[20 empty] | Fall is 5yr avg | Fall is 5yr avg
Year 2020 Aerial Redd Counts (New redds only)
NUMBER OF NEW REDDS VIEWED BY AERIAL OBSERVATIONS
DATE | 2020-02-06 | 2020-03-04 | 2020-05-27 | 2020-06-03 | 2020-06-09 | 2020-06-16 | 2020-06-23 | 2020-07-01 | 2020-07-07 | 2020-07-14 | 2020-07-30 | 2020-08-12 | 2020-08-18 | 2020-10-21 | 2020-11-09 | 2020-12-16 | 2020
Aircraft | plane | plane | helo | helo | helo | helo | helo | helo | helo | helo | helo | helo | helo | plane | plane | plane
Visibility | good | excel | excel | excel | excel | good | excel | excel | excel | excel | excel | excel | excel | good | good | good | TOTALS
FLOW (noon) from Keswick (KWK) | 3973 | 5585 | 9021 | 10727 | 10550 | 12265 | 12373 | 12671 | 12615 | 12708 | 11157 | 10578 | 10175 | 5208 | 5109 | 3536 | Late-Fall redds in this box are from Early this year and Late in previous year.
Race | Late-Fall | Late-Fall | Winter | Winter | Winter | Winter | Winter | Winter | Winter | Winter | Winter | Winter | Winter | Fall | Fall | Late Fall | Late-Fall | % Dist | WINTER | % Dist. | SPRING | % Dist. | Fall | % Dist | ALL | % Dist.
Keswick to A.C.I.D. Dam. | 61 | 15 | 8 | 11 | 10 | 3 | 66 | 47 | 33 | 8 | 31 | 11 | 1 | 89 | 183 | 177 | 76 | 83.52% | 229 | 46.64% | n/a | n/a | 272 | 14.99% | 577 | 24.08% | Keswick to A.C.I.D. Dam. |  |  | % Dist.
A.C.I.D. Dam to Highway 44 Bridge | 3 | 2 | 0 | 1 | 3 | 11 | 92 | 40 | 23 | 21 | 25 | 8 | 2 | 148 | 256 | 35 | 5 | 5.495% | 226 | 46.03% | n/a | n/a | 404 | 22.27% | 635 | 26.5% | A.C.I.D. Dam to Highway 44 Bridge |  |  | 29.66% | Keswick to A.C.I.D. Dam.
Highway 44 Br. to Airport Rd. Br. | 3 | 1 | 0 | 2 | 2 | 0 | 8 | 10 | 6 | 6 | 1 | 1 | 0 | 248 | 570 | 140 | 4 | 4.396% | 36 | 7.332% | n/a | n/a | 818 | 45.09% | 858 | 35.81% | Highway 44 Br. to Airport Rd. Br. |  |  | 24.57% | A.C.I.D. Dam to Highway 44 Bridge |  |  |  | WR above Clr
Airport Rd. Br. to Balls Ferry Br. | 3 | 0 | 0 | 0 | 0 | 0 | 0 | 0 | 0 | 0 | 0 | 0 | 0 | 71 | 70 | 50 | 3 | 3.297% | 0 | 0% | n/a | n/a | 141 | 7.773% | 144 | 6.01% | Airport Rd. Br. to Balls Ferry Br. |  |  | 30.85% | Highway 44 Br. to Airport Rd. Br.
Balls Ferry Br. to Battle Creek. | 3 | 0 | 0 | 0 | 0 | 0 | 0 | 0 | 0 | 0 | 0 | 0 | 0 | 33 | 11 | 24 | 3 | 3.297% | 0 | 0% | n/a | n/a | 44 | 2.426% | 47 | 1.962% | Balls Ferry Br. to Battle Creek. |  |  | 6.733% | Airport Rd. Br. to Balls Ferry Br.
Battle Creek to Jellys Ferry Br. | 0 | 0 | 0 | 0 | 0 | 0 | 0 | 0 | 0 | 0 | 0 | 0 | 0 | 11 | 3 | 10 | 0 | 0% | 0 | 0% | n/a | n/a | 14 | 0.7718% | 14 | 0.5843% | Battle Creek to Jellys Ferry Br. |  |  | 1.547% | Balls Ferry Br. to Battle Creek.
Jellys Ferry Br. to Bend Bridge | 0 | 0 | 0 | 0 | 0 | 0 | 0 | 0 | 0 | 0 | 0 | 0 | 0 | 19 | 11 | 26 | 0 | 0% | 0 | 0% | n/a | n/a | 30 | 1.654% | 30 | 1.252% | Jellys Ferry Br. to Bend Bridge |  |  | 1.001% | Battle Creek to Jellys Ferry Br.
Bend Bridge to Red Bluff Diversion Dam | 0 | 0 | 0 | 0 | 0 | 0 | 0 | 0 | 0 | 0 | 0 | 0 | 0 | 7 | 7 | 11 | 0 | 0% | 0 | 0% | n/a | n/a | 14 | 0.7718% | 14 | 0.5843% | Bend Bridge to Red Bluff Diversion Dam |  |  | 0.546% | Jellys Ferry Br. to Bend Bridge
Red Bluff Diversion Dam to Tehama Br. | 0 | 0 | n/s | n/s | n/s | n/s | n/s | n/s | n/s | n/s | n/s | n/s | n/s | 25 | 33 | 22 | 0 | 0% | 0 | 0% | n/a | n/a | 58 | 3.197% | 58 | 2.421% | Red Bluff Diversion Dam to Tehama Br. |  |  | 1.092% | Bend Bridge to Red Bluff Diversion Dam
Tehama Br. To Woodson Bridge | 0 | 0 | n/s | n/s | n/s | n/s | n/s | n/s | n/s | n/s | n/s | n/s | n/s | 4 | 6 | 2 | 0 | 0% | 0 | 0% | n/a | n/a | 10 | 0.5513% | 10 | 0.4174% | Tehama Br. To Woodson Bridge |  |  | 3.094% | Red Bluff Diversion Dam to Tehama Br.
Woodson Bridge to Hamilton City Br. | 0 | 0 | n/s | n/s | n/s | n/s | n/s | n/s | n/s | n/s | n/s | n/s | n/s | 1 | 3 | 3 | 0 | 0% | 0 | 0% | n/a | n/a | 4 | 0.2205% | 4 | 0.1669% | Woodson Bridge to Hamilton City Br. |  |  | 0.546% | Tehama Br. To Woodson Bridge
Hamilton City Bridge to Ord Ferry Br. | 0 | 0 | n/s | n/s | n/s | n/s | n/s | n/s | n/s | n/s | n/s | n/s | n/s | 1 | 3 | 1 | 0 | 0% | 0 | 0% | n/a | n/a | 4 | 0.2205% | 4 | 0.1669% | Hamilton City Bridge to Ord Ferry Br. |  |  | 0.273% | Woodson Bridge to Hamilton City Br.
Ord Ferry Br. To Princeton Ferry. | 0 | 0 | n/s | n/s | n/s | n/s | n/s | n/s | n/s | n/s | n/s | n/s | n/s | 0 | 1 | 0 | 0 | 0% | 0 | 0% | n/a | n/a | 1 | 0.05513% | 1 | 0.04174% | Ord Ferry Br. To Princeton Ferry. |  |  | 0.09099% | Hamilton City Bridge to Ord Ferry Br.
TOTALS | 73 | 18 | 8 | 14 | 15 | 14 | 166 | 97 | 62 | 35 | 57 | 20 | 3 | 657 | 1157 | 501 | 91 | 100% | 491 | 100% | 0 | 0% | 1814 | 100% | 2396 | 100% |  |  |  | 0% | Ord Ferry Br. To Princeton Ferry.
HELICOPTER HOUR ACCOUNTING-PSMFC only | first flight 2020 |  | 1.5 | 1.3 | 1.3 | 1.5 | 1.4 | 1.3 | 1.5 | 1.3 | 1.4 | 1.4 | 1.4 |  |  | is for 2021 LF | [6 empty] | #Redds | # Redds | Split | Split | Split refers to the section the survey ended in |  |  | 100%
15.3 | [16 empty] | 2020 | CARCASS SURVEY CALCULATIONS |  |  | Within % | Downstream % | Above | Below | Above | Below | This data from raw data binders at Red Bluff |  |  | Split | Split refers to the section the survey ended in
[17 empty] | Late fall carcass survey ended at Balls F |  |  |  | 96.7% | 3.297% | 88 | 3 | 0 | 0 | # Redds is sum of sections without |  |  | Below | This data from raw data binders at Red Bluff
[17 empty] | Winter run carcass survey end at Balls Ferry |  |  |  | 100% | 0% | 491 | 0 | 0 | 0 | need to divide section due to carcass survey |  |  | 0 | # Redds is sum of sections without
[17 empty] | Fall Run carcass survey ends at Balls Ferry |  |  |  | 90.13% | 9.868% | 1635 | 179 | 0 | 0 | Downstream is below carcass survey area |  |  | 0 | need to divide section due to carcass survey
[30 empty] | 0 | Downstream is below carcass survey area
Year 2019 Aerial Redd Counts (New redds only) | 2020-07-01: This draft data has not yet undergone a final quality control process by CDFW to confirm or otherwise verify its accuracy. As a result, this draft data should not be used, relied upon, or referenced in any way until finalized by CDFW. Upon data finalization by CDFW, the draft data will be superseded and should be deleted. This draft data may not be released to any other entity without the express written permission of CDFW.
NUMBER OF NEW REDDS VIEWED BY AERIAL OBSERVATIONS
DATE | 2019-05-08 | 2019-05-24 | 2019-05-30 | 2019-06-13 | 2019-06-19 | 2019-06-27 | 2019-07-03 | 2019-07-10 | 2019-07-17 | 2019-07-24 | 2019-07-29 | 2019-08-14 | 2019-08-21 | 2019-09-26 | 2019-10-25 | 2019-11-06 | 2019
Aircraft | helo | helo | helo | helo | helo | helo | helo | helo | helo | helo | helo | helo | helo | helo | plane | plane
Visibility | fair | fair | poor | fair | fair | fair | fair | fair | fair | fair | fair | fair | fair | fair | poor | fair | TOTALS
FLOW (noon) from Keswick (KWK) | 7837 | 8604 | 13607 | 10363 | 10497 | 10616 | 11484 | 11406 | 11231 | 11122 | 11278 | 11341 | 11263 | 7662 | 6560 | 4991 | Late-Fall redds in this box are from Early this year and Late in previous year.
Race | Winter | Winter | Winter | Winter | Winter | Winter | Winter | Winter | Winter | Winter | Winter | Winter | Winter | Spring | Fall | Fall | Late-Fall | % Dist | WINTER | % Dist. | SPRING | % Dist. | Fall | % Dist | ALL | % Dist.
Keswick to A.C.I.D. Dam. | 0 | 0 | 0 | 0 | 2 | 1 | 2 | 1 | 2 | 0 | 1 | 0 | 0 | 0 | 53 | 14 | n/a | n/a | 9 | 1.748% | 0 | 0% | 67 | 6.761% | 76 | 5% | Keswick to A.C.I.D. Dam.
A.C.I.D. Dam to Highway 44 Bridge | 1 | 0 | 4 | 28 | 43 | 49 | 53 | 33 | 24 | 8 | 8 | 5 | 0 | 7 | 64 | 35 | n/a | n/a | 256 | 49.71% | 7 | 50% | 99 | 9.99% | 362 | 23.82% | A.C.I.D. Dam to Highway 44 Bridge
Highway 44 Br. to Airport Rd. Br. | 3 | 2 | 2 | 32 | 42 | 52 | 29 | 22 | 9 | 12 | 7 | 1 | 0 | 7 | 242 | 104 | n/a | n/a | 213 | 41.36% | 7 | 50% | 346 | 34.91% | 566 | 37.24% | Highway 44 Br. to Airport Rd. Br.
Airport Rd. Br. to Balls Ferry Br. | 0 | 0 | 0 | 11 | 9 | 7 | 6 | 3 | 0 | 0 | 0 | 0 | 0 | 0 | 121 | 99 | n/a | n/a | 36 | 6.99% | 0 | 0% | 220 | 22.2% | 256 | 16.84% | Airport Rd. Br. to Balls Ferry Br.
Balls Ferry Br. to Battle Creek. | 0 | 0 | 0 | 0 | 0 | 0 | 0 | 0 | 0 | 0 | 0 | 0 | 0 | 0 | 36 | 49 | n/a | n/a | 0 | 0% | 0 | 0% | 85 | 8.577% | 85 | 5.592% | Balls Ferry Br. to Battle Creek.
Battle Creek to Jellys Ferry Br. | 0 | 0 | n/s | 0 | 0 | 0 | 0 | 0 | 0 | 0 | 0 | 0 | 0 | 0 | 22 | 44 | n/a | n/a | 0 | 0% | 0 | 0% | 66 | 6.66% | 66 | 4.342% | Battle Creek to Jellys Ferry Br.
Jellys Ferry Br. to Bend Bridge | 0 | 0 | n/s | 0 | 0 | 1 | 0 | 0 | 0 | 0 | 0 | 0 | 0 | 0 | 18 | 19 | n/a | n/a | 1 | 0.1942% | 0 | 0% | 37 | 3.734% | 38 | 2.5% | Jellys Ferry Br. to Bend Bridge
Bend Bridge to Red Bluff Diversion Dam | 0 | 0 | n/s | 0 | 0 | 0 | 0 | 0 | 0 | 0 | 0 | 0 | 0 | 0 | 10 | 22 | n/a | n/a | 0 | 0% | 0 | 0% | 32 | 3.229% | 32 | 2.105% | Bend Bridge to Red Bluff Diversion Dam
Red Bluff Diversion Dam to Tehama Br. | n/s | n/s | n/s | n/s | n/s | n/s | n/s | n/s | n/s | n/s | n/s | n/s | n/s | n/s | 12 | 21 | n/a | n/a | 0 | 0% | n/a | n/a | 33 | 3.33% | 33 | 2.171% | Red Bluff Diversion Dam to Tehama Br.
Tehama Br. To Woodson Bridge | n/s | n/s | n/s | n/s | n/s | n/s | n/s | n/s | n/s | n/s | n/s | n/s | n/s | n/s | 0 | 4 | n/a | n/a | 0 | 0% | n/a | n/a | 4 | 0.4036% | 4 | 0.2632% | Tehama Br. To Woodson Bridge
Woodson Bridge to Hamilton City Br. | n/s | n/s | n/s | n/s | n/s | n/s | n/s | n/s | n/s | n/s | n/s | n/s | n/s | n/s | 1 | 1 | n/a | n/a | 0 | 0% | n/a | n/a | 2 | 0.2018% | 2 | 0.1316% | Woodson Bridge to Hamilton City Br.
Hamilton City Bridge to Ord Ferry Br. | n/s | n/s | n/s | n/s | n/s | n/s | n/s | n/s | n/s | n/s | n/s | n/s | n/s | n/s | 0 | 0 | n/a | n/a | 0 | 0% | n/a | n/a | 0 | 0% | 0 | 0% | Hamilton City Bridge to Ord Ferry Br.
Ord Ferry Br. To Princeton Ferry. | n/s | n/s | n/s | n/s | n/s | n/s | n/s | n/s | n/s | n/s | n/s | n/s | n/s | n/s | 0 | 0 | n/a | n/a | 0 | 0% | n/a | n/a | 0 | 0% | 0 | 0% | Ord Ferry Br. To Princeton Ferry.
TOTALS | 4 | 2 | 6 | 71 | 96 | 110 | 90 | 59 | 35 | 20 | 16 | 6 | 0 | 14 | 579 | 412 | 0 | 0% | 515 | 100% | 14 | 100% | 991 | 100% | 1520 | 100%
HELICOPTER HOUR ACCOUNTING-PSMFC only | 1.5 | 1.3 | 1 | 1.7 | 1.4 | 1.3 | 1.9 | 1.8 | 1.4 | 1.4 | 1.5 | 1.3 | 1.4 | 1.6 | muddy near RBDD | [7 empty] | #Redds | # Redds | Split | Split | Split refers to the section the survey ended in
18.9 | 2019-05-08: Note first flight of 2019 due to persistent flooding; 2019-05-30: note river below Battle muddy from T-storm; 2019-09-26: note CDFW helo flight not PSMFC$ | 2019 | CARCASS SURVEY CALCULATIONS |  |  | Within % | Downstream % | Above | Below | Above | Below | This data from raw data binders at Red Bluff
[17 empty] | Late fall carcass survey ended at Balls F |  |  |  | n/a | n/a | 0 | 0 | 0 | 0 | # Redds is sum of sections without
[17 empty] | Winter run carcass survey end at Balls Ferry |  |  |  | 99.81% | 0.1942% | 514 | 1 | 0 | 0 | need to divide section due to carcass survey
[17 empty] | Fall Run carcass survey ends at Balls Ferry |  |  |  | 73.86% | 26.14% | 732 | 259 | 0 | 0 | Downstream is below carcass survey area
Year 2018 Aerial Redd Counts (New redds only)
NUMBER OF NEW REDDS VIEWED BY AERIAL OBSERVATIONS
DATE | 2018-01-13 | 2018-02-04 | 2018-02-22 | 2018-03-31 | 2018-05-01 | 2018-05-16 | 2018-05-24 | 2018-06-08 | 2018-06-14 | 2018-06-22 | 2018-06-27 | 2018-07-05 | 2018-07-12 | 2018-07-20 | 2018-07-25 | 2018-08-16 | 2018-08-29 | 2018-10-11 | 2018-10-23 | 2018-11-07 | 2018
Aircraft | plane | plane | plane | plane | helo | helo | helo | helo | helo | helo | helo | helo | helo | helo | helo | helo | helo | plane | plane | plane
Visibility | good | good | good | good | good | good | good | excellent | excellent | excellent | excellent | excellent | excellent | excellent | excellent | good | excellent | good | good | good | TOTALS
FLOW (noon) from Keswick (KWK) | 4029 | 3845 | 3846 | 3269 | 3270 | 9264 | 9557 | 9558 | 10212 | 10842 | 12022 | 13200 | 13039 | 13039 | 13039 | 9974 | 9248 | 7141 | 6205 | 4572 | Late-Fall redds in this box are from Early this year and Late in previous year.
Race | Late-Fall | Late-Fall | Late-Fall | Late-Fall | Winter | Winter | Winter | Winter | Winter | Winter | Winter | Winter | Winter | Winter | Winter | Winter | Winter | Fall | Fall | Fall | Late-Fall | % Dist | WINTER | % Dist. | SPRING | % Dist. | Fall | % Dist | ALL
Keswick to A.C.I.D. Dam. | 64 | 63 | 9 | 0 | 0 | 2 | 1 | 5 | 2 | 2 | 2 | 16 | 11 | 4 | 9 | n/s | 0 | 17 | 12 | 65 | 178 | 63.8% | 54 | 27.27% | n/a | n/a | 94 | 15.11% | 326 | % Dist. | Fall | % Dist | ALL | % Dist.
A.C.I.D. Dam to Highway 44 Bridge | 16 | 17 | 3 | 3 | 0 | 3 | 10 | 12 | 5 | 11 | 16 | 22 | 23 | 16 | 12 | n/s | 0 | 32 | 54 | 11 | 43 | 15.41% | 130 | 65.66% | n/a | n/a | 97 | 15.59% | 270 | 0% | 51 | 36.96% | 128 | 46.55% | Keswick to A.C.I.D. Dam.
Highway 44 Br. to Airport Rd. Br. | 10 | 5 | 2 | 0 | 0 | 0 | 0 | 0 | 2 | 1 | 1 | 4 | 4 | 0 | 2 | n/s | 0 | 109 | 124 | 68 | 24 | 8.602% | 14 | 7.071% | n/a | n/a | 301 | 48.39% | 339 | 0% | 12 | 8.696% | 43 | 15.64% | A.C.I.D. Dam to Highway 44 Bridge |  |  |  | WR above Clr
Airport Rd. Br. to Balls Ferry Br. | 3 | 4 | 0 | 2 | 0 | 0 | 0 | 0 | 0 | 0 | 0 | 0 | 0 | 0 | 0 | n/s | 0 | 25 | 24 | 14 | 11 | 3.943% | 0 | 0% | n/a | n/a | 63 | 10.13% | 74 | 100% | 23 | 16.67% | 52 | 18.91% | Highway 44 Br. to Airport Rd. Br. |  |  |  | 6
Balls Ferry Br. to Battle Creek. | 0 | 0 | 0 | 0 | 0 | 0 | 0 | 0 | 0 | 0 | 0 | 0 | 0 | 0 | 0 | 0 | 0 | 2 | 6 | 5 | 4 | 1.434% | 0 | 0% | n/a | n/a | 13 | 2.09% | 17 | 0% | 11 | 7.971% | 11 | 4% | Airport Rd. Br. to Balls Ferry Br.
Battle Creek to Jellys Ferry Br. | 0 | 0 | 0 | 0 | 0 | 0 | 0 | 0 | 0 | 0 | 0 | 0 | 0 | 0 | 0 | 0 | 0 | 1 | 4 | 3 | 3 | 1.075% | 0 | 0% | n/a | n/a | 8 | 1.286% | 11 | 0% | 2 | 1.449% | 2 | 0.7273% | Balls Ferry Br. to Battle Creek.
Jellys Ferry Br. to Bend Bridge | 0 | 0 | 0 | 0 | 0 | 0 | 0 | 0 | 0 | 0 | 0 | 0 | 0 | 0 | 0 | 0 | 0 | 1 | 2 | 3 | 0 | 0% | 0 | 0% | n/a | n/a | 6 | 0.9646% | 6 | 0% | 21 | 15.22% | 21 | 7.636% | Battle Creek to Jellys Ferry Br.
Bend Bridge to Red Bluff Diversion Dam | 0 | 0 | 0 | 0 | 0 | 0 | 0 | 0 | 0 | 0 | 0 | 0 | 0 | 0 | 0 | 0 | 0 | 0 | 4 | 6 | 2 | 0.7168% | 0 | 0% | n/a | n/a | 10 | 1.608% | 12 | 0% | 3 | 2.174% | 3 | 1.091% | Jellys Ferry Br. to Bend Bridge
Red Bluff Diversion Dam to Tehama Br. | 0 | 3 | 0 | 0 | 0 | n/s | n/s | n/s | n/s | n/s | n/s | n/s | n/s | n/s | n/s | n/s | n/s | 1 | 11 | 15 | 7 | 2.509% | 0 | 0% | n/a | n/a | 27 | 4.341% | 34 | 0% | 5 | 3.623% | 5 | 1.818% | Bend Bridge to Red Bluff Diversion Dam
Tehama Br. To Woodson Bridge | 0 | 1 | 0 | 0 | 0 | n/s | n/s | n/s | n/s | n/s | n/s | n/s | n/s | n/s | n/s | n/s | n/s | 0 | 0 | 1 | 5 | 1.792% | 0 | 0% | n/a | n/a | 1 | 0.1608% | 6 | 0% | 8 | 5.797% | 8 | 2.909% | Red Bluff Diversion Dam to Tehama Br.
Woodson Bridge to Hamilton City Br. | 0 | 0 | n/s | 0 | n/s | n/s | n/s | n/s | n/s | n/s | n/s | n/s | n/s | n/s | n/s | n/s | n/s | 0 | 0 | 1 | 2 | 0.7168% | 0 | 0% | n/a | n/a | 1 | 0.1608% | 3 | 0% | 2 | 1.449% | 2 | 0.7273% | Tehama Br. To Woodson Bridge
Hamilton City Bridge to Ord Ferry Br. | 0 | 0 | n/s | 0 | n/s | n/s | n/s | n/s | n/s | n/s | n/s | n/s | n/s | n/s | n/s | n/s | n/s | 0 | 0 | 1 | 0 | 0% | 0 | 0% | n/a | n/a | 1 | 0.1608% | 1 | 0% | 0 | 0% | 0 | 0% | Woodson Bridge to Hamilton City Br.
Ord Ferry Br. To Princeton Ferry. | 0 | 0 | n/s | 0 | n/s | n/s | n/s | n/s | n/s | n/s | n/s | n/s | n/s | n/s | n/s | n/s | n/s | 0 | 0 | 0 | 0 | 0% | 0 | 0% | n/a | n/a | 0 | 0% | 0 | 0% | 0 | 0% | 0 | 0% | Hamilton City Bridge to Ord Ferry Br.
TOTALS | 93 | 93 | 14 | 5 | 0 | 5 | 11 | 17 | 9 | 14 | 19 | 42 | 38 | 20 | 23 | 0 | 0 | 188 | 241 | 193 | 279 | 100% | 198 | 100% | n/s | 0% | 622 | 100% | 1099 | 0% | 0 | 0% | 0 | 0% | Ord Ferry Br. To Princeton Ferry.
HELICOPTER HOUR ACCOUNTING-PSMFC only |  |  | bad weather south of Woodson |  | 1.5 | 1.4 | 1.6 | 1.4 | 1.2 | 1.1 | 1.5 | 1.7 | 1.6 | 1.5 | 1.4 | 1.1 | 1.6 |  | KES flow | [7 empty] | #Redds | # Redds | Split | 100% | 138 | 100% | 275 | 100%
18.6 | 2018-02-04: n/s indicates not surveyed; 2018-08-16: Flight cut short do not use | 2018 | CARCASS SURVEY CALCULATIONS |  |  | Within % | Downstream % | Above | Below | Above |  | #Redds | # Redds | Split | Split | Split refers to the section the survey ended in
21.2688 | [20 empty] | Late fall carcass survey ended at Balls F |  |  |  | #DIV/0! | #DIV/0! | 256 | 23 | 0 | Downstream % | Above | Below | Above | Below | This data from raw data binders at Red Bluff
Helo all years (2011-18) avg total hours | [20 empty] | Winter run carcass survey end at Balls Ferry |  |  |  | #DIV/0! | #DIV/0! | 198 | 0 | 0 | n/a | n/a | n/a | n/a | n/a | # Redds is sum of sections without
[21 empty] | Fall Run carcass survey ends at Balls Ferry |  |  |  | #DIV/0! | #DIV/0! | 555 | 67 | 0 | 0% | 18 | 0 | 0 | 0 | need to divide section due to carcass survey
[30 empty] | 39.13% | 63 | 52 | 21 | 2 | Downstream is below carcass survey area |  |  |  | does not include 1 SR redd noted above CC pwr line
Year 2017 Aerial Redd Counts (New redds only)
NUMBER OF NEW REDDS VIEWED BY AERIAL OBSERVATIONS
DATE | 2017-06-09 | 2017-06-26 | 2017-07-12 | 2017-07-19 | 2017-07-28 | 2017-08-03 | 2017-08-09 | 2017-08-16 | 2017-09-28 | 2017-10-19 | 2017-11-02 | 2017-11-29 | 2017-12-14 | 2017
Aircraft | helo | helo | helo | helo | helo | helo | helo | helo | plane | plane | plane | plane | plane
Visibility | poor | poor | poor | good | poor | poor | good | good | poor | good | good | good | good | TOTALS
FLOW (noon) from Keswick (KWK) | 10085 | 10644 | 10434 | 10660 | 10873 | 10922 | 10338 | 10856 | 9127 | 8039 | 8066 | 4990 | 5070 | Late-Fall redds in this box are from Early this year and Late in previous year.
Race | Winter | Winter | Winter | Winter | Winter | Winter | Winter | Winter | Spring | Fall | Fall | Fall | Late-Fall | Late-Fall | % Dist | WINTER | % Dist. | SPRING | % Dist. | Fall | % Dist | ALL | % Dist.
Keswick to A.C.I.D. Dam. | 0 | 0 | 0 | 0 | 0 | 0 | 0 | 0 | 0 | 0 | 0 | 36 | 42 | 21 | 53.85% | 0 | 0% | 0 | 0% | 36 | 28.57% | 57 | 29.53% | Keswick to A.C.I.D. Dam. | [5 empty] | % Dist.
A.C.I.D. Dam to Highway 44 Bridge | 0 | 3 | 4 | 8 | 6 | 2 | 0 | 0 | 1 | 5 | 8 | 12 | 4 | 6 | 15.38% | 23 | 88.46% | 1 | 50% | 25 | 19.84% | 55 | 28.5% | A.C.I.D. Dam to Highway 44 Bridge |  |  |  | WR above Clr |  | 24.97% | Keswick to A.C.I.D. Dam.
Highway 44 Br. to Airport Rd. Br. | 0 | 3 | 0 | 0 | 0 | 0 | 0 | 0 | 1 | 8 | 15 | 5 | 7 | 8 | 20.51% | 3 | 11.54% | 1 | 50% | 28 | 22.22% | 40 | 20.73% | Highway 44 Br. to Airport Rd. Br. | [5 empty] | 11.24% | A.C.I.D. Dam to Highway 44 Bridge |  |  |  | WR above Clr | WR below Clr
Airport Rd. Br. to Balls Ferry Br. | 0 | 0 | 0 | 0 | 0 | 0 | 0 | 0 | 0 | 4 | 8 | 0 | 2 | 4 | 10.26% | 0 | 0% | 0 | 0% | 12 | 9.524% | 16 | 8.29% | Airport Rd. Br. to Balls Ferry Br. | [5 empty] | 4.287% | Highway 44 Br. to Airport Rd. Br. |  |  |  | 2 | 0
Balls Ferry Br. to Battle Creek. | 0 | 0 | 0 | 0 | 0 | 0 | 0 | 0 | 0 | 0 | 4 | 1 | 4 | 0 | 0% | 0 | 0% | 0 | 0% | 5 | 3.968% | 5 | 2.591% | Balls Ferry Br. to Battle Creek. | [5 empty] | 6.952% | Airport Rd. Br. to Balls Ferry Br.
Battle Creek to Jellys Ferry Br. | 0 | 0 | 0 | 0 | 0 | 0 | 0 | 0 | 0 | 3 | 3 | 1 | 3 | 0 | 0% | 0 | 0% | 0 | 0% | 7 | 5.556% | 7 | 3.627% | Battle Creek to Jellys Ferry Br. | [5 empty] | 5.794% | Balls Ferry Br. to Battle Creek.
Jellys Ferry Br. to Bend Bridge | 0 | 0 | 0 | 0 | 0 | 0 | 0 | 0 | 0 | 1 | 4 | 0 | 0 | 0 | 0% | 0 | 0% | 0 | 0% | 5 | 3.968% | 5 | 2.591% | Jellys Ferry Br. to Bend Bridge | [5 empty] | 13.5% | Battle Creek to Jellys Ferry Br.
Bend Bridge to Red Bluff Diversion Dam | 0 | 0 | 0 | 0 | 0 | 0 | 0 | 0 | 0 | 0 | 3 | 2 | 2 | 0 | 0% | 0 | 0% | 0 | 0% | 5 | 3.968% | 5 | 2.591% | Bend Bridge to Red Bluff Diversion Dam | [5 empty] | 8.227% | Jellys Ferry Br. to Bend Bridge
Red Bluff Diversion Dam to Tehama Br. | n/s | n/s | n/s | 0 | 0 | 0 | 0 | 0 | 0 | 0 | 1 | 0 | 4 | 0 | 0% | 0 | 0% | 0 | 0% | 1 | 0.7937% | 1 | 0.5181% | Red Bluff Diversion Dam to Tehama Br. | [5 empty] | 3.708% | Bend Bridge to Red Bluff Diversion Dam
Tehama Br. To Woodson Bridge | n/s | n/s | n/s | 0 | 0 | 0 | 0 | 0 | 0 | 0 | 0 | 0 | 4 | 0 | 0% | 0 | 0% | 0 | 0% | 0 | 0% | 0 | 0% | Tehama Br. To Woodson Bridge | [5 empty] | 15.99% | Red Bluff Diversion Dam to Tehama Br.
Woodson Bridge to Hamilton City Br. | n/s | n/s | n/s | n/s | n/s | n/s | n/s | n/s | 0 | 0 | 0 | 0 | 2 | 0 | 0% | 0 | 0% | 0 | 0% | 0 | 0% | 0 | 0% | Woodson Bridge to Hamilton City Br. | [5 empty] | 3.071% | Tehama Br. To Woodson Bridge
Hamilton City Bridge to Ord Ferry Br. | n/s | n/s | n/s | n/s | n/s | n/s | n/s | n/s | 0 | 0 | 0 | 0 | 0 | 0 | 0% | 0 | 0% | 0 | 0% | 0 | 0% | 0 | 0% | Hamilton City Bridge to Ord Ferry Br. | [5 empty] | 2.028% | Woodson Bridge to Hamilton City Br.
Ord Ferry Br. To Princeton Ferry. | n/s | n/s | n/s | n/s | n/s | n/s | n/s | n/s | 0 | 0 | 2 | 0 | 0 | 0 | 0% | 0 | 0% | 0 | 0% | 2 | 1.587% | 2 | 1.036% | Ord Ferry Br. To Princeton Ferry. | [5 empty] | 0.1738% | Hamilton City Bridge to Ord Ferry Br.
TOTALS | 0 | 6 | 4 | 8 | 6 | 2 | 0 | 0 | 2 | 21 | 48 | 57 | 74 | 39 | 100% | 26 | 100% | 2 | 100% | 126 | 100% | 193 | 100% | [6 empty] | 0.05794% | Ord Ferry Br. To Princeton Ferry.
HELICOPTER HOUR ACCOUNTING-PSMFC only | 1.5 | 1.39 | 1.4 | 2 | 2 | 1.84 | 1.72 | 1.7 |  |  |  | river turbid between 2nd and this flight | [7 empty] | #Redds | # Redds | Split | Split | Split refers to the section the survey ended in | [5 empty] | 100%
13.55 | 2017-06-26: n/s indicates not surveyed | 2017 | CARCASS SURVEY CALCULATIONS |  |  | Within % | Downstream % | Above | Below | Above | Below | This data from raw data binders at Red Bluff | [5 empty] | Split | Split refers to the section the survey ended in
[14 empty] | Late fall carcass survey ended at Balls F |  |  |  | n/a | n/a | n/a | n/a | n/a | n/a | # Redds is sum of sections without | [5 empty] | Below | This data from raw data binders at Red Bluff
[14 empty] | Winter run carcass survey end at Balls Ferry |  |  |  | 100% | 0% | 26 | 0 | 0 | 0 | need to divide section due to carcass survey | [5 empty] | n/a | # Redds is sum of sections without
[14 empty] | Fall Run carcass survey ends at Balls Ferry |  |  |  | 80.16% | 19.84% | 101 | 25 | 0 | 0 | Downstream is below carcass survey area | [5 empty] | 0 | need to divide section due to carcass survey
[30 empty] | 2 | Downstream is below carcass survey area
Year 2016 Aerial Redd Counts (New redds only)
NUMBER OF NEW REDDS VIEWED BY AERIAL OBSERVATIONS
DATE | 2016-02-11 | 2016-02-25 | 2016-04-15 | 2016-05-12 | 2016-05-19 | 2016-05-26 | 2016-06-02 | 2016-06-09 | 2016-06-16 | 2016-06-23 | 2016-06-30 | 2016-07-07 | 2016-07-14 | 2016-07-21 | 2016-07-29 | 2016-08-04 | 2016-08-11 | 2016-08-18 | 2016-08-25 | 2016-09-29 | 2016-10-13 | 2016-11-10 | 2016-12-07 | 2016-12-29 | 2016
Aircraft | helo | helo | helo | helo | helo | helo | helo | helo | helo | helo | helo | helo | helo | helo | helo | helo | helo | helo | helo | plane | plane | plane | plane | plane
Visibility | poor/fair | fair/good | fair/poor | fair/poor | fair | poor | fair | poor | fair/poor | poor | poor | poor | fair | poor | poor | poor | poor | poor | poor | fair | fair | fair | fair | fair/poor | TOTALS
FLOW (noon) from Keswick (KWK) | 3270 | 3260 | 4990 | 6550 | 6490 | 6520 | 8080 | 8010 | 8110 | 9110 | 9040 | 9670 | 10500 | 10600 | 10700 | 10600 | 10600 | 10500 | 10500 | 7770 | 7110 | 5010 | 4950 | 9960 | Late-Fall redds in this box are from Early this year and Late in previous year.
Race | Late-fall | Late-fall | Late-fall | Winter | Winter | Winter | Winter | Winter | Winter | Winter | Winter | Winter | Winter | Winter | Winter | Winter | Winter | Winter | Winter | Spring | Fall | Fall | Fall | Late-Fall | Late-Fall | % Dist | WINTER | % Dist. | SPRING | % Dist. | Fall | % Dist | ALL | % Dist.
Keswick to A.C.I.D. Dam. | 31 | 46 | 0 | 0 | 0 | 0 | 0 | 0 | 0 | 0 | 0 | 0 | 0 | 0 | 0 | 0 | 0 | 0 | 0 | 0 | 0 | 28 | 23 | 21 | 77 | 65.25% | 0 | 0% | 0 | n/a | 68 | 14.08% | 251 | 31.93% | Keswick to A.C.I.D. Dam.
A.C.I.D. Dam to Highway 44 Bridge | 3 | 14 | 2 | 0 | 1 | 2 | 0 | 2 | 1 | 1 | 0 | 1 | 0 | 1 | 1 | 2 | 0 | 0 | 0 | 0 | 2 | 7 | 3 | 6 | 19 | 16.1% | 12 | 66.67% | 0 | n/a | 35 | 7.246% | 86 | 10.94% | A.C.I.D. Dam to Highway 44 Bridge |  |  |  | WR above Clr | WR below Clr
Highway 44 Br. to Airport Rd. Br. | 6 | 16 | 0 | 1 | 0 | 0 | 0 | 1 | 0 | 0 | 0 | 0 | 4 | 0 | 0 | 0 | 0 | 0 | 0 | 1 | 1 | 22 | 0 | 8 | 22 | 18.64% | 6 | 33.33% | 1 | n/a | 83 | 17.18% | 94 | 11.96% | Highway 44 Br. to Airport Rd. Br. |  |  |  | 9 | 0
Airport Rd. Br. to Balls Ferry Br. | 0 | 0 | 0 | 0 | 0 | 0 | 0 | 0 | 0 | 0 | 0 | 0 | 0 | 0 | 0 | 0 | 0 | 0 | 0 | 0 | 1 | 9 | 1 | 4 | 0 | 0% | 0 | 0% | 0 | n/a | 12 | 2.484% | 20 | 2.545% | Airport Rd. Br. to Balls Ferry Br.
Balls Ferry Br. to Battle Creek. | 0 | 0 | 0 | 0 | 0 | 0 | 0 | 0 | 0 | 0 | 0 | 0 | 0 | 0 | 0 | 0 | 0 | 0 | 0 | 0 | 0 | 2 | 0 | 0 | 0 | 0% | 0 | 0% | 0 | n/a | 38 | 7.867% | 63 | 8.015% | Balls Ferry Br. to Battle Creek.
Battle Creek to Jellys Ferry Br. | 0 | 0 | 0 | 0 | 0 | 0 | 0 | 0 | 0 | 0 | 0 | 0 | 0 | 0 | 0 | 0 | 0 | 0 | 0 | 0 | 7 | 13 | 1 | 0 | 0 | 0% | 0 | 0% | 0 | n/a | 87 | 18.01% | 90 | 11.45% | Battle Creek to Jellys Ferry Br.
Jellys Ferry Br. to Bend Bridge | 0 | 0 | 0 | 0 | 0 | 0 | 0 | 0 | 0 | 0 | 0 | 0 | 0 | 0 | 0 | 0 | 0 | 0 | 0 | 0 | 3 | 0 | 0 | 0 | 0 | 0% | 0 | 0% | 0 | n/a | 69 | 14.29% | 71 | 9.033% | Jellys Ferry Br. to Bend Bridge
Bend Bridge to Red Bluff Diversion Dam | 0 | 0 | 0 | 0 | 0 | 0 | 0 | 0 | 0 | 0 | 0 | 0 | 0 | 0 | 0 | 0 | 0 | 0 | 0 | 0 | 2 | 3 | 0 | 0 | 0 | 0% | 0 | 0% | 0 | n/a | 23 | 4.762% | 27 | 3.435% | Bend Bridge to Red Bluff Diversion Dam
Red Bluff Diversion Dam to Tehama Br. | 0 | 0 | 0 | 0 | 0 | 0 | 0 | n/s | n/s | n/s | n/s | n/s | n/s | n/s | n/s | n/s | n/s | n/s | n/s | 0 | 2 | 3 | 3 | 0 | 0 | 0% | 0 | 0% | 0 | n/a | 45 | 9.317% | 47 | 5.98% | Red Bluff Diversion Dam to Tehama Br.
Tehama Br. To Woodson Bridge | 0 | 0 | 0 | 0 | 0 | 0 | 0 | n/s | n/s | n/s | n/s | n/s | n/s | n/s | n/s | n/s | n/s | n/s | n/s | 0 | 0 | 0 | 2 | 0 | 0 | 0% | 0 | 0% | 0 | n/a | 12 | 2.484% | 17 | 2.163% | Tehama Br. To Woodson Bridge
Woodson Bridge to Hamilton City Br. | 0 | 0 | n/s | n/s | n/s | n/s | n/s | n/s | n/s | n/s | n/s | n/s | n/s | n/s | n/s | n/s | n/s | n/s | n/s | 0 | 0 | 0 | 0 | 0 | 0 | 0% | 0 | 0% | 0 | n/a | 7 | 1.449% | 9 | 1.145% | Woodson Bridge to Hamilton City Br.
Hamilton City Bridge to Ord Ferry Br. | 0 | 0 | n/s | n/s | n/s | n/s | n/s | n/s | n/s | n/s | n/s | n/s | n/s | n/s | n/s | n/s | n/s | n/s | n/s | 0 | 0 | 0 | 0 | 0 | 0 | 0% | 0 | 0% | 0 | n/a | 4 | 0.8282% | 7 | 0.8906% | Hamilton City Bridge to Ord Ferry Br.
Ord Ferry Br. To Princeton Ferry. | 0 | 0 | n/s | n/s | n/s | n/s | n/s | n/s | n/s | n/s | n/s | n/s | n/s | n/s | n/s | n/s | n/s | n/s | n/s | 0 | 0 | 0 | 0 | 0 | 0 | 0% | 0 | 0% | 0 | n/a | 0 | 0% | 4 | 0.5089% | Ord Ferry Br. To Princeton Ferry.
TOTALS | 40 | 76 | 2 | 1 | 1 | 2 | 0 | 3 | 1 | 1 | 0 | 1 | 4 | 1 | 1 | 2 | 0 | 0 | 0 | 1 | 18 | 87 | 33 | 39 | 118 | 100% | 18 | 100% | 1 | n/a | 483 | 100% | 786 | 100%
HELICOPTER HOUR ACCOUNTING-PSMFC only | 3 | 2.8 | 2.5 | 2.2 | 1.8 | 1.9 | 1.8 | 1.6 | 1.5 | 1.7 | 1.4 | 1.4 | 1.8 | 1.3 | 1.5 | 1.3 | 1.3 | 1.3 | 1.3 | [11 empty] | #Redds | # Redds | Split | Split | Split refers to the section the survey ended in
25.1 | 2016-02-11: 6 up; 2016-02-25: 16 up; 2016-05-12: n/s indicates not surveyed; 2016-06-09: 1 up; 2016-07-14: 4 up; 2016-08-04: ground truthing removed 1 redd near cl crk; 2016-09-29: 1 up; 2016-10-13: 1 dn; 2016-11-10: 21 up; 2016-12-29: 7 up | 2016 | CARCASS SURVEY CALCULATIONS |  |  | Within % | Downstream % | Above | Below | Above | Below | This data from raw data binders at Red Bluff
| 2016-02-11: 1 added 1-17 | Late fall carcass survey ended at Balls F |  |  |  | n/a | 28.41% | 126 | 50 | 0 | 0 | # Redds is sum of sections without
[25 empty] | Winter run carcass survey end at Balls Ferry |  |  |  | 100% | 0% | 127 | 0 | 0 | 0 | need to divide section due to carcass survey
[25 empty] | Fall Run carcass survey ends at Clear Powerlines due to numbers of fish |  |  |  | 60.87% | 62.32% | 103 | 297 | 79 | 4 | Downstream is below carcass survey area
Year 2015 Aerial Redd Counts (New redds only)
NUMBER OF NEW REDDS VIEWED BY AERIAL OBSERVATIONS
DATE | 2015-05-11 | 2015-05-21 | 2015-05-28 | 2015-06-05 | 2015-06-11 | 2015-06-18 | 2015-06-26 | 2015-07-02 | 2015-07-07 | 2015-07-24 | 2015-07-29 | 2015-08-05 | 2015-08-11 | 2015-08-17 | 2015-08-24 | 2015-09-09 | 2015-10-14 | 2015-10-29 | 2015-11-12 | 2015-11-25 | 2015
Aircraft | helo | helo | helo | helo | helo | helo | helo | helo | helo | helo | helo | helo | helo | helo | helo | helo | plane | plane | plane | plane
Visibility | good | poor | fair | good | good | good | good | good | good | good | good | good | good | good | good | good | fair | good | good | good | TOTALS
FLOW (noon) from Keswick (KWK) | 7480 | 7520 | 7240 | 7240 | 7200 | 7190 | 7150 | 7190 | 7240 | 7240 | 7230 | 7190 | 8030 | 7210 | 7090 | 7290 | 6790 | 5010 | 4810 | 4290 | Late-Fall redds in this box are from Early this year and Late in previous year.
Race | Winter | Winter | Winter | Winter | Winter | Winter | Winter | Winter | Winter | Winter | Winter | Winter | Winter | Winter | Winter | Spring | Fall | Fall | Fall | Fall | Late-Fall | % Dist | WINTER | % Dist. | SPRING | % Dist. | Fall | % Dist | ALL | Fall | % Dist | ALL | % Dist.
Keswick to A.C.I.D. Dam. | 0 | 0 | 3 | 9 | 10 | 11 | 4 | 6 | 9 | 12 | 6 | 3 | 1 | 0 | 0 | 0 | 0 | 166 | 113 | 78 | n/a | n/a | 74 | 37.76% | 0 | n/a | 357 | 23.33% | 431 | 198 | 13.68% | 652 | 31.45% | Keswick to A.C.I.D. Dam.
A.C.I.D. Dam to Highway 44 Bridge | 0 | 0 | 2 | 2 | 9 | 10 | 16 | 16 | 12 | 27 | 11 | 10 | 5 | 0 | 0 | 0 | 21 | 20 | 18 | 15 | n/a | n/a | 120 | 61.22% | 0 | n/a | 74 | 4.837% | 194 | 134 | 9.261% | 286 | 13.8% | A.C.I.D. Dam to Highway 44 Bridge |  |  |  | WR above Clr | WR below Clr
Highway 44 Br. to Airport Rd. Br. | 0 | 0 | 0 | 0 | 0 | 1 | 0 | 0 | 1 | 0 | 0 | 0 | 0 | 0 | 0 | 0 | 41 | 21 | 2 | 8 | n/a | n/a | 2 | 1.02% | 0 | n/a | 72 | 4.706% | 74 | 282 | 19.49% | 301 | 14.52% | Highway 44 Br. to Airport Rd. Br. |  |  |  | 8 | 0
Airport Rd. Br. to Balls Ferry Br. | 0 | 0 | 0 | 0 | 0 | 0 | 0 | 0 | 0 | 0 | 0 | 0 | 0 | 0 | 0 | 0 | 29 | 59 | 22 | 10 | n/a | n/a | 0 | 0% | 0 | n/a | 120 | 7.843% | 120 | 142 | 9.813% | 142 | 6.85% | Airport Rd. Br. to Balls Ferry Br.
Balls Ferry Br. to Battle Creek. | 0 | 0 | 0 | 0 | 0 | 0 | 0 | 0 | 0 | 0 | 0 | 0 | 0 | 0 | 0 | 0 | 9 | 38 | 34 | 19 | n/a | n/a | 0 | 0% | 0 | n/a | 100 | 6.536% | 100 | 140 | 9.675% | 140 | 6.753% | Balls Ferry Br. to Battle Creek.
Battle Creek to Jellys Ferry Br. | 0 | 0 | 0 | 0 | 0 | 0 | 0 | 0 | 0 | 0 | 0 | 0 | 0 | 0 | 0 | 0 | 37 | 100 | 73 | 23 | n/a | n/a | 0 | 0% | 0 | n/a | 233 | 15.23% | 233 | 97 | 6.704% | 98 | 4.727% | Battle Creek to Jellys Ferry Br.
Jellys Ferry Br. to Bend Bridge | 0 | n/s | n/s | n/s | n/s | n/s | n/s | n/s | n/s | n/s | n/s | n/s | n/s | n/s | n/s | n/s | 10 | 76 | 49 | 7 | n/a | n/a | 0 | 0% | n/s | n/a | 142 | 9.281% | 142 | 92 | 6.358% | 92 | 4.438% | Jellys Ferry Br. to Bend Bridge
Bend Bridge to Red Bluff Diversion Dam | 0 | n/s | n/s | n/s | n/s | n/s | n/s | n/s | n/s | n/s | n/s | n/s | n/s | n/s | n/s | n/s | 6 | 23 | 23 | 12 | n/a | n/a | 0 | 0% | n/s | n/a | 64 | 4.183% | 64 | 78 | 5.39% | 78 | 3.763% | Bend Bridge to Red Bluff Diversion Dam
Red Bluff Diversion Dam to Tehama Br. | n/s | n/s | n/s | n/s | n/s | n/s | n/s | n/s | n/s | n/s | n/s | n/s | n/s | n/s | n/s | n/s | 30 | 117 | 104 | 25 | n/a | n/a | 0 | 0% | n/s | n/a | 276 | 18.04% | 276 | 161 | 11.13% | 161 | 7.767% | Red Bluff Diversion Dam to Tehama Br.
Tehama Br. To Woodson Bridge | n/s | n/s | n/s | n/s | n/s | n/s | n/s | n/s | n/s | n/s | n/s | n/s | n/s | n/s | n/s | n/s | 1 | 18 | 27 | 7 | n/a | n/a | 0 | 0% | n/s | n/a | 53 | 3.464% | 53 | 58 | 4.008% | 58 | 2.798% | Tehama Br. To Woodson Bridge
Woodson Bridge to Hamilton City Br. | n/s | n/s | n/s | n/s | n/s | n/s | n/s | n/s | n/s | n/s | n/s | n/s | n/s | n/s | n/s | n/s | 0 | 2 | 17 | 16 | n/a | n/a | 0 | 0% | n/s | n/a | 35 | 2.288% | 35 | 50 | 3.455% | 50 | 2.412% | Woodson Bridge to Hamilton City Br.
Hamilton City Bridge to Ord Ferry Br. | n/s | n/s | n/s | n/s | n/s | n/s | n/s | n/s | n/s | n/s | n/s | n/s | n/s | n/s | n/s | n/s | 0 | 2 | 1 | 0 | n/a | n/a | 0 | 0% | n/s | n/a | 3 | 0.1961% | 3 | 12 | 0.8293% | 12 | 0.5789% | Hamilton City Bridge to Ord Ferry Br.
Ord Ferry Br. To Princeton Ferry. | n/s | n/s | n/s | n/s | n/s | n/s | n/s | n/s | n/s | n/s | n/s | n/s | n/s | n/s | n/s | n/s | 0 | 0 | 1 | 0 | n/a | n/a | 0 | 0% | n/s | n/a | 1 | 0.06536% | 1 | 3 | 0.2073% | 3 | 0.1447% | Ord Ferry Br. To Princeton Ferry.
TOTALS | 0 | 0 | 5 | 11 | 19 | 22 | 20 | 22 | 22 | 39 | 17 | 13 | 6 | 0 | 0 | 0 | 184 | 642 | 484 | 220 | n/a | n/a | 196 | 100% | 0 | n/a | 1530 | 100% | 1726 | 1447 | 100% | 2073 | 100%
HELICOPTER HOUR ACCOUNTING-PSMFC | 1.3 | 1 | 1.1 | 0.9 | 1.1 | 1 | 1.1 | 1.1 | 0.9 | 1 | 1 | 1.1 | 1.1 | 1.1 | 1 |  |  |  | all QC'ed previous | [7 empty] | #Redds | # Redds | Split | #Redds | # Redds | Split | Split | Split refers to the section the survey ended in
15.8 | 2015-05-11: No Late fall flights due to turbidity all winter and spring in river.; 2015-05-21: n/s indicates not surveyed | 2015 | CARCASS SURVEY CALCULATIONS |  |  | Within % | Downstream % | Above | Below | Above | Above | Below | Above | Below | This data from raw data binders at Red Bluff
| 2015-05-11: Note WR began late due to two flight cancellations due to high winds each week on the day of flights | Late fall carcass survey end at CC pwr line |  |  |  | n/a | n/a | n/a | n/a | n/a | n/a | n/a | n/a | n/a | # Redds is sum of sections without
| 2015-05-11: Note water temperatures very high compared to historical, survey beginning at Jelly Ferry Brg due to no realistic expectation for spawning below Bonneyview Brg | Winter run carcass survey end at Balls Ferry |  |  |  | #DIV/0! | #DIV/0! | 196 | 0 | 0 | 568 | 1 | 0 | 0 | need to divide section due to carcass survey
| 2015-05-11: Note flight on 9/29/15 was cancelled in mid flight due to crew illness, data incomplete so no results reported | Fall Run carcass survey ends at Clear Powerlines due to numbers of fish |  |  |  | 25050% | 51450% | 431 | 1027 | 70 | 378 | 833 | 277 | 16 | Downstream is below carcass survey area
Year 2014 Aerial Redd Counts (New redds only) | [31 empty] | Note for fall carcass survey results DK included SRs flight from 9-12 and 9-27 to total redds since FR survey began 9-10. This changes split above to 277 and split beow to 16 (addition of 11 fish all above on 9-27) AND changes totals to inc SR flights
NUMBER OF NEW REDDS VIEWED BY AERIAL OBSERVATIONS | [23 empty] | Do not use
DATE | 2014-01-14 | 2014-01-28 | 2014-02-21 | 2014-04-11 | 2014-05-01 | 2014-05-07 | 2014-05-15 | 2014-05-30 | 2014-06-05 | 2014-06-12 | 2014-06-19 | 2014-06-27 | 2014-07-02 | 2014-07-09 | 2014-07-17 | 2014-07-25 | 2014-07-31 | 2014-08-07 | 2014-08-22 | 2014-08-28 | 2014-10-02 | 2014-10-10 | 2014-10-24 | 2014-11-06 | 2014
Aircraft | plane | plane | plane | plane | helo | helo | helo | helo | helo | helo | helo | helo | helo | helo | helo | helo | helo | helo | helo | helo | helo | helo | helo | plane
Visibility | good/excellent | fair | fair | fair | fair | fair | fair/poor | good-fair | good | good-fair | fair-poor | poor | good-fair | fair-poor | fair-poor | fair-poor | fair-poor | fair-poor | good-fair | fair | good-poor | good-poor | good-poor | poor-very poor | TOTALS
FLOW (noon) from Keswick (KWK) | 3338 | 3760 | 3320 | 3440 | 4790 | 7030 | 7460 | 9020 | 9000 | 9390 | 10000 | 10500 | 10200 | 10100 | 10100 | 10100 | 9550 | 9450 | 7850 | 7560 | 4650 | 4950 | 5120 | 4630 | Late-Fall redds in this box are from Early this year and Late in previous year.
Race | Late-fall | Late-fall | Late-fall | Late-fall | Winter | Winter | Winter | Winter | Winter | Winter | Winter | Winter | Winter | Winter | Winter | Winter | Winter | Winter | Winter | Winter | Fall | Fall | Fall | Fall | Late-Fall | % Dist | WINTER | % Dist. | SPRING
Keswick to A.C.I.D. Dam. | 58 | 6 | 3 | 0 | 0 | 0 | 0 | 7 | 0 | 15 | 1 | 5 | 15 | 11 | 12 | 1 | 3 | 1 | 0 | 0 | 3 | 28 | 37 | 3 | 112 | 63.64% | 71 | 55.91% | n/a | % Dist.
A.C.I.D. Dam to Highway 44 Bridge | 0 | 2 | 0 | 0 | 0 | 0 | 0 | 0 | 3 | 0 | 0 | 3 | 15 | 10 | 6 | 6 | 3 | 1 | 0 | 0 | 1 | 24 | 10 | 0 | 4 | 2.273% | 47 | 37.01% | n/a | 30.85% | Keswick to A.C.I.D. Dam.
Highway 44 Br. to Airport Rd. Br. | 2 | 0 | 0 | 0 | 0 | 0 | 0 | 0 | 0 | 0 | 0 | 0 | 0 | 5 | 1 | 1 | 1 | 1 | 0 | 0 | 7 | 44 | 32 | 0 | 2 | 1.136% | 9 | 7.087% | n/a | 9.244% | A.C.I.D. Dam to Highway 44 Bridge |  |  |  | WR above Clr | WR below Clr
Airport Rd. Br. to Balls Ferry Br. | 8 | 0 | 0 | 0 | 0 | 0 | 0 | 0 | 0 | 0 | 0 | 0 | 0 | 0 | 0 | 0 | 0 | 0 | 0 | 0 | 0 | 6 | 6 | 8 | 8 | 4.545% | 0 | 0% | n/a | 16.55% | Highway 44 Br. to Airport Rd. Br. |  |  |  | 1 | 0
Balls Ferry Br. to Battle Creek. | 20 | 0 | 3 | 0 | 0 | 0 | 0 | 0 | 0 | 0 | 0 | 0 | 0 | 0 | 0 | 0 | 0 | 0 | 0 | 0 | 1 | 4 | 33 | 0 | 25 | 14.2% | 0 | 0% | n/a | 8.223% | Airport Rd. Br. to Balls Ferry Br.
Battle Creek to Jellys Ferry Br. | 1 | 0 | 0 | 0 | 0 | 0 | 0 | 0 | 0 | 0 | 0 | 0 | 0 | 0 | 0 | 0 | 0 | 0 | 0 | 0 | 0 | 15 | 72 | 14 | 3 | 1.705% | 0 | 0% | n/a | 7.661% | Balls Ferry Br. to Battle Creek.
Jellys Ferry Br. to Bend Bridge | 2 | 0 | 0 | 0 | 0 | 0 | 0 | 0 | 0 | 0 | 0 | 0 | 0 | 0 | 0 | 0 | 0 | 0 | 0 | 0 | 0 | 6 | 63 | 27 | 2 | 1.136% | 0 | 0% | n/a | 5.107% | Battle Creek to Jellys Ferry Br.
Bend Bridge to Red Bluff Diversion Dam | 1 | 0 | 0 | 0 | 0 | 0 | 0 | 0 | 0 | 0 | 0 | 0 | 0 | 0 | 0 | 0 | 0 | 0 | 0 | 0 | 0 | 0 | 23 | 6 | 4 | 2.273% | 0 | 0% | n/a | 4.903% | Jellys Ferry Br. to Bend Bridge
Red Bluff Diversion Dam to Tehama Br. | 2 | 0 | 0 | 0 | 0 | 0 | 0 | 0 | 0 | 0 | 0 | 0 | n/s | n/s | n/s | n/s | n/s | n/s | n/s | n/s | 0 | 6 | 39 | 10 | 2 | 1.136% | 0 | 0% | n/a | 1.226% | Bend Bridge to Red Bluff Diversion Dam
Tehama Br. To Woodson Bridge | 1 | 0 | 0 | 0 | 0 | 0 | 0 | 0 | 0 | 0 | 0 | 0 | n/s | n/s | n/s | n/s | n/s | n/s | n/s | n/s | 0 | 0 | 12 | 4 | 5 | 2.841% | 0 | 0% | n/a | 8.989% | Red Bluff Diversion Dam to Tehama Br.
Woodson Bridge to Hamilton City Br. | 0 | 0 | 0 | 0 | n/s | n/s | n/s | n/s | n/s | n/s | n/s | n/s | n/s | n/s | n/s | n/s | n/s | n/s | n/s | n/s | n/s | n/s | 7 | 0 | 2 | 1.136% | 0 | 0% | n/a | 4.597% | Tehama Br. To Woodson Bridge
Hamilton City Bridge to Ord Ferry Br. | 1 | 0 | 0 | 0 | n/s | n/s | n/s | n/s | n/s | n/s | n/s | n/s | n/s | n/s | n/s | n/s | n/s | n/s | n/s | n/s | n/s | n/s | 4 | 1 | 3 | 1.705% | 0 | 0% | n/a | 2.554% | Woodson Bridge to Hamilton City Br.
Ord Ferry Br. To Princeton Ferry. | 0 | 0 | 0 | 0 | n/s | n/s | n/s | n/s | n/s | n/s | n/s | n/s | n/s | n/s | n/s | n/s | n/s | n/s | n/s | n/s | n/s | n/s | 0 | 0 | 4 | 2.273% | 0 | 0% | n/a | 0% | Hamilton City Bridge to Ord Ferry Br.
TOTALS | 96 | 8 | 6 | 0 | 0 | 0 | 0 | 7 | 3 | 15 | 1 | 8 | 30 | 26 | 19 | 8 | 7 | 3 | 0 | 0 | 12 | 133 | 338 | 73 | 176 | 100% | 127 | 100% | n/a | 0.1021% | Ord Ferry Br. To Princeton Ferry.
HELICOPTER HOUR ACCOUNTING-PSMFC |  |  |  |  | 2 | 1.9 | 2 | 2 | 1.9 | 1.9 | 1.9 | 1.9 | 1.5 | 1.4 | 1.9 | 1.5 | 1.6 | 1.5 | 1.4 | 1.5 |  |  |  | Do not include river muddy | [5 empty] | 100%
27.8 | 2014-01-28: n/s indicates not surveyed; 2014-05-30: note river rising during flight 5 potential redds deleted after boat reconissance; 2014-07-09: Note in 2014 CDFW pilot obtained OK to use leased helicopter for CDFW flights, WR flights paid by PSMFC contract, others by CDFW | 2014 | CARCASS SURVEY CALCULATIONS |  |  | Within % | Split | Split refers to the section the survey ended in
| 2014-05-30: Note in 2014 WR season drought conditions resulted in warmer than normal water due to low flows all summer. Helo flights started at RBDD not Woodson after no redds sighted downstream through June | Late fall carcass survey end at Balls Ferry (not CC pwr) |  |  |  | 71.59% | Below | This data from raw data binders at Red Bluff
| 2014-05-30: Note beginning in late Oct 2014 rains falling on Battle Creek and dry Lake Shasta resulted in very high trubidity that persisted well into March of 2015 so no flights throughout this period-3-30-15 | Winter run carcass survey end at Balls Ferry |  |  |  | 100% | 0 | # Redds is sum of sections without
[25 empty] | Fall Run carcass survey ends at Clear Powerlines due to numbers of fish |  |  |  | 37.68% | 0 | need to divide section due to carcass survey
[30 empty] | 6 | Downstream is below carcass survey area
Year 2013 Aerial Redd Counts (New redds only)
NUMBER OF NEW REDDS VIEWED BY AERIAL OBSERVATIONS
DATE | 2013-04-26 | 2013-05-15 | 2013-05-23 | 2013-05-29 | 2013-06-06 | 2013-06-12 | 2013-06-19 | 2013-06-27 | 2013-07-03 | 2013-07-10 | 2013-07-19 | 2013-07-26 | 2013-08-02 | 2013-08-08 | 2013-08-15 | 2013-08-23 | 2013-09-12 | 2013-09-27 | 2013-10-11 | 2013-10-24 | 2013-11-07 | 2013-11-14 | 2013-12-11 | 2013
Aircraft | plane | helo | helo | helo | helo | helo | helo | helo | helo | helo | helo | helo | helo | helo | helo | helo | plane | plane | plane | plane | plane | plane | plane
Visibility | poor | poor-fair | good | good | good | good | good-poor | poor-good | fair | good | good | good | fair | good | good | excellent | good-fair | fair to poor | poor | good-fair | good | good | good | TOTALS
FLOW from Keswick-KES or KWK | 10469 | 11415 | 12463 | 12213 | 13214 | 13497 | 13756 | 13976 | 14171 | 13591 | 13429 | 13690 | 11849 | 11385 | 11608 | 9640 | 7385 | 6310 | 6154 | 5950 | 5951 | 4158 | 4047 | Late-Fall redds in this box are from Early this year and Late in previous year.
Race | Winter | Winter | Winter | Winter | Winter | Winter | Winter | Winter | Winter | Winter | Winter | Winter | Winter | Winter | Winter | Winter | Spring | Spring | Fall | Fall | Fall | Fall | Late-Fall | Late-Fall | % Dist | WINTER | % Dist. | SPRING | % Dist.
Keswick to A.C.I.D. Dam. | 0 | 0 | 0 | 0 | 1 | 6 | 19 | 35 | 73 | 71 | 76 | 61 | 49 | 41 | 0 | 0 | 6 | 16 | 78 | 45 | 60 | 15 | 45 | n/a | n/a | 432 | 75.92% | 22 | 38.6%
A.C.I.D. Dam to Highway 44 Bridge | 0 | 0 | 0 | 1 | 2 | 1 | 2 | 18 | 22 | 19 | 32 | 13 | 10 | 8 | 0 | 0 | 4 | 20 | 42 | 82 | 10 | 0 | 2 | n/a | n/a | 128 | 22.5% | 24 | 42.11%
Highway 44 Br. to Airport Rd. Br. | 0 | 0 | 0 | 0 | 0 | 1 | 0 | 3 | 0 | 3 | 0 | 0 | 1 | 0 | 0 | 0 | 0 | 11 | 106 | 159 | 17 | 0 | 0 | n/a | n/a | 8 | 1.406% | 11 | 19.3% | WR below Clr
Airport Rd. Br. to Balls Ferry Br. | 0 | 0 | 0 | 0 | 0 | 0 | 0 | 0 | 0 | 0 | 0 | 0 | 0 | 0 | 0 | 0 | 0 | 0 | 30 | 97 | 15 | 0 | 0 | n/a | n/a | 0 | 0% | 0 | 0% | 0
Balls Ferry Br. to Battle Creek. | 0 | 0 | 0 | 0 | 0 | 0 | 0 | 0 | 0 | 0 | 0 | 0 | 0 | 0 | 0 | 0 | 0 | 0 | 37 | 76 | 26 | 1 | 2 | n/a | n/a | 0 | 0% | 0 | 0%
Battle Creek to Jellys Ferry Br. | 0 | 1 | 0 | 0 | 0 | 0 | 0 | 0 | 0 | 0 | 0 | 0 | 0 | 0 | 0 | 0 | 0 | 0 | 28 | 47 | 22 | 0 | 2 | n/a | n/a | 1 | 0.1757% | 0 | 0%
Jellys Ferry Br. to Bend Bridge | 0 | 0 | 0 | 0 | 0 | 0 | 0 | 0 | 0 | 0 | 0 | 0 | 0 | 0 | 0 | 0 | 0 | 0 | 10 | 60 | 22 | 0 | 0 | n/a | n/a | 0 | 0% | 0 | 0%
Bend Bridge to Red Bluff Diversion Dam | 0 | 0 | 0 | 0 | 0 | 0 | 0 | 0 | 0 | 0 | 0 | 0 | 0 | 0 | 0 | 0 | 0 | 0 | 7 | 57 | 14 | 0 | 3 | n/a | n/a | 0 | 0% | 0 | 0%
Red Bluff Diversion Dam to Tehama Br. | 0 | 0 | 0 | 0 | 0 | 0 | 0 | 0 | 0 | 0 | 0 | 0 | 0 | 0 | 0 | n/s | 0 | 0 | 16 | 95 | 43 | 7 | 0 | n/a | n/a | 0 | 0% | 0 | 0%
Tehama Br. To Woodson Bridge | 0 | 0 | 0 | 0 | 0 | 0 | 0 | 0 | 0 | 0 | 0 | 0 | 0 | 0 | 0 | n/s | 0 | 0 | 6 | 23 | 28 | 1 | 4 | n/a | n/a | 0 | 0% | 0 | 0%
Woodson Bridge to Hamilton City Br. | 0 | n/s | n/s | n/s | n/s | n/s | n/s | n/s | n/s | n/s | n/s | n/s | n/s | n/s | n/s | n/s | 0 | 0 | 1 | 12 | 32 | 5 | 2 | n/a | n/a | 0 | 0% | 0 | 0%
Hamilton City Bridge to Ord Ferry Br. | 0 | n/s | n/s | n/s | n/s | n/s | n/s | n/s | n/s | n/s | n/s | n/s | n/s | n/s | n/s | n/s | 0 | 0 | 0 | 1 | 4 | 7 | 2 | n/a | n/a | 0 | 0% | 0 | 0%
Ord Ferry Br. To Princeton Ferry. | 0 | n/s | n/s | n/s | n/s | n/s | n/s | n/s | n/s | n/s | n/s | n/s | n/s | n/s | n/s | n/s | 0 | 0 | 0 | 0 | 1 | 2 | 4 | n/a | n/a | 0 | 0% | 0 | 0%
TOTALS | 0 | 1 | 0 | 1 | 3 | 8 | 21 | 56 | 95 | 93 | 108 | 74 | 60 | 49 | 0 | 0 | 10 | 47 | 361 | 754 | 294 | 38 | 66 | n/a | n/a | 569 | 100% | 57 | 100%
HELICOPTER HOUR ACCOUNTING |  | 2.1 | 2.1 | 2.2 | 1.5 | 2.3 | 1.9 | 2 | 2.1 | 1.8 | 2.2 | 2 | 2 | 2.3 | 2.1 | 1.6
30.2 | 2013-05-15: n/s indicates not surveyed; 2013-06-19: weather change near Redding lead to poor conditions | 2013 | CARCASS SURVEY CALCULATIONS |  |  | Within % | Downstream %
[24 empty] | Late fall carcass survey end at Balls Ferry |  |  |  | n/a | n/a
[24 empty] | Winter run carcass survey end at Balls Ferry |  |  |  | 99.82% | 0.1757%
[24 empty] | Fall/Spring Run carcass survey ends at Clear Powerlines due to numbers of fish |  |  |  | 43.55% | 56.45%
Year 2012 Aerial Redd Counts (New redds only)
NUMBER OF NEW REDDS VIEWED BY AERIAL OBSERVATIONS
DATE | 2012-01-11 | 2012-02-03 | 2012-02-24 | 2012-04-19 | 2012-05-17 | 2012-05-23 | 2012-05-31 | 2012-06-06 | 2012-06-13 | 2012-06-21 | 2012-07-03 | 2012-07-17 | 2012-07-25 | 2012-08-01 | 2012-08-08 | 2012-08-22 | 2012-09-20 | 2012-10-04 | 2012-10-25 | 2012-11-15 | 2012
Aircraft | plane | plane | plane | plane | helo | helo | helo | helo | helo | helo | helo | helo | helo | helo | helo | helo | plane | plane | plane | plane
Visibility | fair | fair-good | fair-good | poor | fair | fair | good | good | fair-good | fair | fair | poor | excellent | excellent | excellent | excellent | good | fair | fair | fair | TOTALS
FLOW from Keswick | 4699 | 3717 | 4989 | 4508 | 10503 | 10503 | 9498 | 10500 | 10969 | 12427 | 14259 | 14126 | 14286 | 14253 | 13315 | 11758 | 7986 | 6770 | 6760 | 6092 | Late-Fall redds in this box are from Early this year and Late in previous year.
Race | Late-fall | Late-fall | Late-fall | Late-fall | Winter | Winter | Winter | Winter | Winter | Winter | Winter | Winter | Winter | Winter | Winter | Winter | Spring | Fall | Fall | Fall | Late-Fall | % Dist | WINTER | % Dist. | SPRING | % Dist. | Fall | % Dist | ALL
Keswick to A.C.I.D. Dam. | 44 | 66 | 57 | 3 | 5 | 2 | 11 | 15 | 16 | 13 | 29 | 6 | 61 | 10 | 5 | 0 | 0 | 4 | 83 | 146 | 198 | 80.82% | 173 | 66.28% | 0 | 0% | 233 | 16.05% | 604
A.C.I.D. Dam to Highway 44 Bridge | 0 | 3 | 0 | 1 | 1 | 1 | 1 | 2 | 12 | 20 | 21 | 8 | 19 | 2 | 0 | 0 | 0 | 0 | 72 | 18 | 4 | 1.633% | 87 | 33.33% | 0 | 0% | 90 | 6.198% | 181
Highway 44 Br. to Airport Rd. Br. | 0 | 4 | 5 | 0 | 0 | 0 | 0 | 0 | 1 | 0 | 0 | 0 | 0 | 0 | 0 | 0 | 0 | 17 | 191 | 106 | 9 | 3.673% | 1 | 0.3831% | 0 | 0% | 314 | 21.63% | 324 |  |  | WR above Clr | WR below Clr
Airport Rd. Br. to Balls Ferry Br. | 3 | 14 | 5 | 0 | 0 | 0 | 0 | 0 | 0 | 0 | 0 | 0 | 0 | 0 | 0 | 0 | 0 | 9 | 111 | 19 | 22 | 8.98% | 0 | 0% | 0 | 0% | 139 | 9.573% | 161 |  |  | 9 | 0
Balls Ferry Br. to Battle Creek. | 0 | 2 | 0 | 0 | 0 | 0 | 0 | 0 | 0 | 0 | 0 | 0 | 0 | 0 | 0 | 0 | 0 | 5 | 73 | 70 | 2 | 0.8163% | 0 | 0% | 0 | 0% | 148 | 10.19% | 150
Battle Creek to Jellys Ferry Br. | 0 | 3 | 0 | 0 | 0 | 0 | 0 | 0 | 0 | 0 | 0 | 0 | 0 | 0 | 0 | 0 | 0 | 1 | 70 | 20 | 9 | 3.673% | 0 | 0% | 0 | 0% | 91 | 6.267% | 100
Jellys Ferry Br. to Bend Bridge | 0 | 0 | 0 | 0 | 0 | 0 | 0 | 0 | 0 | 0 | 0 | 0 | 0 | 0 | 0 | 0 | 0 | 0 | 83 | 13 | 0 | 0% | 0 | 0% | 0 | 0% | 96 | 6.612% | 96
Bend Bridge to Red Bluff Diversion Dam | 0 | 0 | 0 | 0 | 0 | 0 | 0 | 0 | 0 | 0 | 0 | 0 | 0 | 0 | 0 | 0 | 0 | 0 | 18 | 6 | 0 | 0% | 0 | 0% | 0 | 0% | 24 | 1.653% | 24
Red Bluff Diversion Dam to Tehama Br. | 0 | 0 | 0 | 0 | 0 | 0 | 0 | 0 | 0 | 0 | 0 | 0 | 0 | 0 | 0 | 0 | 0 | 1 | 117 | 57 | 1 | 0.4082% | 0 | 0% | 0 | 0% | 175 | 12.05% | 176
Tehama Br. To Woodson Bridge | 0 | 0 | 0 | 0 | 0 | 0 | 0 | n/s | 0 | 0 | 0 | 0 | 0 | 0 | 0 | 0 | 0 | 0 | 61 | 29 | 0 | 0% | 0 | 0% | 0 | 0% | 90 | 6.198% | 90
Woodson Bridge to Hamilton City Br. | 0 | 0 | 0 | 0 | n/s | n/s | n/s | n/s | n/s | n/s | n/s | n/s | n/s | n/s | n/s | n/s | 0 | 0 | 29 | 21 | 0 | 0% | 0 | 0% | 0 | 0% | 50 | 3.444% | 50
Hamilton City Bridge to Ord Ferry Br. | 0 | 0 | 0 | 0 | n/s | n/s | n/s | n/s | n/s | n/s | n/s | n/s | n/s | n/s | n/s | n/s | 0 | 0 | 0 | 0 | 0 | 0% | 0 | 0% | 0 | 0% | 0 | 0% | 0
Ord Ferry Br. To Princeton Ferry. | 0 | 0 | 0 | 0 | n/s | n/s | n/s | n/s | n/s | n/s | n/s | n/s | n/s | n/s | n/s | n/s | 0 | 0 | 0 | 2 | 0 | 0% | 0 | 0% | 0 | 0% | 2 | 0.1377% | 2
TOTALS | 47 | 92 | 67 | 4 | 6 | 3 | 12 | 17 | 29 | 33 | 50 | 14 | 80 | 12 | 5 | 0 | 0 | 37 | 908 | 507 | 245 | 100% | 261 | 100% | 0 | 100% | 1452 | 100% | 1958
HELICOPTER HOUR ACCOUNTING |  |  |  |  | 1.7 | 1.9 | 1.6 | 2 | 1.6 | 2.1 | 1.5 | 2 | 2.3 | 1.8 | 2 | 2 | [10 empty] | #Redds | # Redds | Split
22.5 | [20 empty] | 2012 | CARCASS SURVEY CALCULATIONS |  |  | Within % | Downstream % | Above | Below | Above
[21 empty] | Late fall carcass survey end at Balls Ferry |  |  |  | 23300% | 1200% | 233 | 12 | 0
[21 empty] | Winter run carcass survey end at Balls Ferry |  |  |  | 69265% | 0% | 261 | 0 | 0
[21 empty] | Fall Run carcass survey ends at Clear Powerlines due to numbers of fish |  |  |  | 10517% | 13683% | 323 | 815 | 308
Year 2011 Aerial Redd Counts (New redds only)
NUMBER OF NEW REDDS VIEWED BY AERIAL OBSERVATIONS
DATE | 2011-01-27 | 2011-02-10 | 2011-04-19 | 2011-06-16 | 2011-06-23 | 2011-06-30 | 2011-07-06 | 2011-07-14 | 2011-07-21 | 2011-07-28 | 2011-08-04 | 2011-10-27 | 2011-11-10 | 2011-12-28 | 2011
Aircraft | plane | plane | plane | helo | helo | helo | helo | helo | helo | helo | helo | plane | plane | plane
Visibility | good | excellent | poor-good | fair | fair | fair | fair | poor | fair-poor | fair-poor | fair-poor | fair | poor | poor-fair | TOTALS
FLOW from Keswick | 4525 | 3961 | 6041 | 10533 | 11154 | 11914 | 13000 | 12308 | 11921 | 11964 | 12015 | 7030 | 7006 | 4980 | Late-Fall redds in this box are from Early this year and Late in previous year.
Race | Late-Fall | Late-Fall | Winter | Winter | Winter | Winter | Winter | Winter | Winter | Winter | Winter | Fall | Fall | Late-Fall | Late-Fall | % Dist | WINTER | % Dist. | SPRING | % Dist. | Fall | % Dist | ALL | % Dist.
Keswick to A.C.I.D. Dam. | 85 | 6 | 0 | 0 | 0 | 1 | 0 | 0 | 0 | 0 | 0 | 43 | 42 | 28 | 91 | 72.8% | 1 | 5.556% | n/a | n/a | 85 | 33.86% | 177 | 44.92% | Keswick to A.C.I.D. Dam.
A.C.I.D. Dam to Highway 44 Bridge | 19 | 0 | 0 | 0 | 2 | 2 | 4 | 5 | 0 | 0 | 0 | 0 | 0 | 0 | 19 | 15.2% | 13 | 72.22% | n/a | n/a | 0 | 0% | 32 | 8.122% | A.C.I.D. Dam to Highway 44 Bridge |  |  |  | WR above Clr
Highway 44 Br. to Airport Rd. Br. | 11 | 1 | 0 | 0 | 0 | 0 | 0 | 4 | 0 | 0 | 0 | 0 | 7 | 0 | 12 | 9.6% | 4 | 22.22% | n/a | n/a | 7 | 2.789% | 23 | 5.838% | Highway 44 Br. to Airport Rd. Br. |  |  |  | 4
Airport Rd. Br. to Balls Ferry Br. | 0 | 0 | 0 | 0 | 0 | 0 | 0 | 0 | 0 | 0 | 0 | 29 | 24 | 0 | 0 | 0% | 0 | 0% | n/a | n/a | 53 | 21.12% | 53 | 13.45% | Airport Rd. Br. to Balls Ferry Br.
Balls Ferry Br. to Battle Creek. | 0 | 2 | 0 | 0 | 0 | 0 | 0 | 0 | 0 | 0 | 0 | 11 | 8 | 0 | 2 | 1.6% | 0 | 0% | n/a | n/a | 19 | 7.57% | 21 | 5.33% | Balls Ferry Br. to Battle Creek.
Battle Creek to Jellys Ferry Br. | 0 | 1 | 0 | 0 | 0 | 0 | 0 | 0 | 0 | 0 | 0 | 23 | 25 | 6 | 1 | 0.8% | 0 | 0% | n/a | n/a | 48 | 19.12% | 49 | 12.44% | Battle Creek to Jellys Ferry Br.
Jellys Ferry Br. to Bend Bridge | 0 | 0 | 0 | 0 | 0 | 0 | 0 | 0 | 0 | 0 | 0 | 3 | 3 | 0 | 0 | 0% | 0 | 0% | n/a | n/a | 6 | 2.39% | 6 | 1.523% | Jellys Ferry Br. to Bend Bridge
Bend Bridge to Red Bluff Diversion Dam | 0 | 0 | 0 | 0 | 0 | 0 | 0 | 0 | 0 | 0 | 0 | 2 | 3 | 0 | 0 | 0% | 0 | 0% | n/a | n/a | 5 | 1.992% | 5 | 1.269% | Bend Bridge to Red Bluff Diversion Dam
Red Bluff Diversion Dam to Tehama Br. | 0 | 0 | 0 | 0 | 0 | 0 | 0 | 0 | 0 | 0 | 0 | 13 | 12 | 1 | 0 | 0% | 0 | 0% | n/a | n/a | 25 | 9.96% | 25 | 6.345% | Red Bluff Diversion Dam to Tehama Br.
Tehama Br. To Woodson Bridge | n/a | 0 | n/s | n/s | n/s | n/s | n/s | n/s | n/s | n/s | n/s | 1 | 2 | 0 | 0 | 0% | 0 | 0% | n/a | n/a | 3 | 1.195% | 3 | 0.7614% | Tehama Br. To Woodson Bridge
Woodson Bridge to Hamilton City Br. | n/a | n/a | n/s | n/s | n/s | n/s | n/s | n/s | n/s | n/s | n/s | 0 | 0 | 0 | 0 | 0% | 0 | 0% | n/a | n/a | 0 | 0% | 0 | 0% | Woodson Bridge to Hamilton City Br.
Hamilton City Bridge to Ord Ferry Br. | n/a | n/a | n/s | n/s | n/s | n/s | n/s | n/s | n/s | n/s | n/s | 0 | 0 | 0 | 0 | 0% | 0 | 0% | n/a | n/a | 0 | 0% | 0 | 0% | Hamilton City Bridge to Ord Ferry Br.
Ord Ferry Br. To Princeton Ferry. | n/a | n/a | n/s | n/s | n/s | n/s | n/s | n/s | n/s | n/s | n/s | 0 | 0 | 0 | 0 | 0% | 0 | 0% | n/a | n/a | 0 | 0% | 0 | 0% | Ord Ferry Br. To Princeton Ferry.
TOTALS | 115 | 10 | 0 | 0 | 2 | 3 | 4 | 9 | 0 | 0 | 0 | 125 | 126 | 35 | 125 | 100% | 18 | 100% | n/a | n/a | 251 | 100% | 394 | 100%
HELICOPTER HOUR ACCOUNTING | 2011-06-16: 2.1; 2011-06-23: 2; 2011-06-30: 2.4; 2011-07-06: 2.9; 2011-07-14: 2.1; 2011-07-21: 1.6; 2011-07-28: 1.5; 2011-08-04: 2 | [6 empty] | #Redds | # Redds | Split | Split | Split refers to the section the survey ended in
16.6 | [14 empty] | 2011 | CARCASS SURVEY CALCULATIONS |  |  | Within % | Downstream % | Above | Below | Above | Below | This data from raw data binders at Red Bluff
[15 empty] | Late fall carcass survey end at Balls Ferry |  |  |  | 97.6% | 2.4% | 122 | 3 | 0 | 0 | # Redds is sum of sections without
[15 empty] | Winter run carcass survey end at Balls Ferry |  |  |  | 100% | 0% | 18 | 0 | 0 | 0 | need to divide section due to carcass survey
[15 empty] | Fall Run carcass survey ends at Balls Ferry |  |  |  | 57.77% | 42.23% | 145 | 106 | 0 | 0 | Downstream is below carcass survey area
Year 2010 Aerial Redd Counts (New redds only)
NUMBER OF NEW REDDS VIEWED BY AERIAL OBSERVATIONS
DATE | 2010-05-24 | 2010-06-03 | 2010-06-08 | 2010-06-17 | 2010-06-22 | 2010-06-28 | 2010-07-09 | 2010-07-13 | 2010-07-22 | 2010-07-27 | 2010-08-04 | 2010-08-11 | 2010-08-31 | 2010-09-16 | 2010-09-28 | 2010-11-04 | 2010-11-18 | 2010 | [19 empty] | DEWATERED 2008 Fall run redds
Aircraft | plane | plane | plane | plane | plane | plane | plane | plane | plane | plane | plane | plane | plane | plane | plane | plane | plane | [20 empty] | 1-11 to 2-2-09
Visibility | very poor | very poor | poor/fair | poor/good | good | ppor/good | poor-fair | fair-good | good | fair-good | fair | fair | good | good | poor/good | fair | fair-good | TOTALS | [19 empty] | foot
FLOW from Keswick | 8472 | 14980 | 12984 | 10841 | 10875 | 11695 | 12391 | 12400 | 12389 | 12416 | 12038 | 10567 | 8321 | 7254 | 6598 | 5975 | 5838 | Late-Fall redds in this box are from Early this year and Late in previous year. | [19 empty] | excellent
Race | Winter | Winter | Winter | Winter | Winter | Winter | Winter | Winter | Winter | Winter | Winter | Winter | Spring | Spring | Spring | Fall | Fall | Late-Fall | % Dist | WINTER | % Dist. | SPRING | % Dist. | Fall | % Dist | ALL | % Dist. | [10 empty] | 3250
Keswick to A.C.I.D. Dam. | 0 | 3 | 14 | 41 | 30 | 15 | 0 | 4 | 0 | 0 | 0 | 0 | 0 | 0 | 0 | 18 | 51 | 56 | 71.79% | 107 | 47.98% | 0 | 0% | 69 | 15.79% | 232 | 31.31% | Keswick to A.C.I.D. Dam. |  | ALL | % Dist. | [6 empty] | Fall
A.C.I.D. Dam to Highway 44 Bridge | 0 | 4 | 8 | 30 | 23 | 18 | 9 | 4 | 6 | 4 | 1 | 0 | 0 | 0 | 1 | 24 | 8 | 0 | 0% | 107 | 47.98% | 1 | 33.33% | 32 | 7.323% | 140 | 18.89% | A.C.I.D. Dam to Highway 44 Bridge |  | 246 | 26.54% | Keswick to A.C.I.D. Dam. | [5 empty] | 6
Highway 44 Br. to Airport Rd. Br. | 0 | 0 | 1 | 4 | 2 | 0 | 2 | 0 | 0 | 0 | 0 | 0 | 0 | 0 | 0 | 58 | 16 | 1 | 1.282% | 9 | 4.036% | 0 | 0% | 74 | 16.93% | 84 | 11.34% | Highway 44 Br. to Airport Rd. Br. |  | 213 | 22.98% | A.C.I.D. Dam to Highway 44 Bridge | [5 empty] | 80
Airport Rd. Br. to Balls Ferry Br. | 0 | 0 | 0 | 0 | 0 | 0 | 0 | 0 | 0 | 0 | 0 | 0 | 0 | 0 | 1 | 63 | 12 | 5 | 6.41% | 0 | 0% | 1 | 33.33% | 75 | 17.16% | 81 | 10.93% | Airport Rd. Br. to Balls Ferry Br. |  | 130 | 14.02% | Highway 44 Br. to Airport Rd. Br. | [5 empty] | 103
Balls Ferry Br. to Battle Creek. | 0 | 0 | 0 | 0 | 0 | 0 | 0 | 0 | 0 | 0 | 0 | 0 | 0 | 0 | 1 | 34 | 17 | 2 | 2.564% | 0 | 0% | 1 | 33.33% | 51 | 11.67% | 54 | 7.287% | Balls Ferry Br. to Battle Creek. |  | 132 | 14.24% | Airport Rd. Br. to Balls Ferry Br. | [5 empty] | n/a
Battle Creek to Jellys Ferry Br. | 0 | 0 | 0 | 0 | 0 | 0 | 0 | 0 | 0 | 0 | 0 | 0 | 0 | 0 | 0 | 19 | 23 | 3 | 3.846% | 0 | 0% | 0 | 0% | 42 | 9.611% | 45 | 6.073% | Battle Creek to Jellys Ferry Br. |  | 50 | 5.394% | Balls Ferry Br. to Battle Creek. | [5 empty] | n/a
Jellys Ferry Br. to Bend Bridge | 0 | 0 | 0 | 0 | 0 | 0 | 0 | 0 | 0 | 0 | 0 | 0 | 0 | 0 | 0 | 11 | 6 | 3 | 3.846% | 0 | 0% | 0 | 0% | 17 | 3.89% | 20 | 2.699% | Jellys Ferry Br. to Bend Bridge |  | 81 | 8.738% | Battle Creek to Jellys Ferry Br. | [5 empty] | n/a
Bend Bridge to Red Bluff Diversion Dam | 0 | 0 | 0 | 0 | 0 | 0 | 0 | 0 | 0 | 0 | 0 | 0 | 0 | 0 | 0 | 8 | 1 | 0 | 0% | 0 | 0% | 0 | 0% | 9 | 2.059% | 9 | 1.215% | Bend Bridge to Red Bluff Diversion Dam |  | 37 | 3.991% | Jellys Ferry Br. to Bend Bridge | [5 empty] | n/a
Red Bluff Diversion Dam to Tehama Br. | 0 | 0 | 0 | 0 | 0 | 0 | 0 | 0 | 0 | 0 | 0 | 0 | 0 | 0 | 0 | 21 | 14 | 6 | 7.692% | 0 | 0% | 0 | 0% | 35 | 8.009% | 41 | 5.533% | Red Bluff Diversion Dam to Tehama Br. |  | 5 | 0.5394% | Bend Bridge to Red Bluff Diversion Dam | [5 empty] | n/a
Tehama Br. To Woodson Bridge | 0 | 0 | 0 | 0 | 0 | 0 | 0 | 0 | 0 | 0 | 0 | 0 | 0 | 0 | 0 | 19 | 2 | 2 | 2.564% | 0 | 0% | 0 | 0% | 21 | 4.805% | 23 | 3.104% | Tehama Br. To Woodson Bridge |  | 26 | 2.805% | Red Bluff Diversion Dam to Tehama Br. | [5 empty] | n/a
Woodson Bridge to Hamilton City Br. | 0 | n/s | n/s | n/s | n/s | n/s | n/s | n/s | n/s | n/s | n/s | n/s | n/s | 0 | 0 | 2 | 9 | 0 | 0% | 0 | 0% | 0 | 0% | 11 | 2.517% | 11 | 1.484% | Woodson Bridge to Hamilton City Br. |  | 6 | 0.6472% | Tehama Br. To Woodson Bridge | [5 empty] | n/a
Hamilton City Bridge to Ord Ferry Br. | 0 | n/s | n/s | n/s | n/s | n/s | n/s | n/s | n/s | n/s | n/s | n/s | n/s | 0 | 0 | 0 | 1 | 0 | 0% | 0 | 0% | 0 | 0% | 1 | 0.2288% | 1 | 0.135% | Hamilton City Bridge to Ord Ferry Br. |  | 0 | 0% | Woodson Bridge to Hamilton City Br. | [5 empty] | n/a
Ord Ferry Br. To Princeton Ferry. | 0 | n/s | n/s | n/s | n/s | n/s | n/s | n/s | n/s | n/s | n/s | n/s | n/s | 0 | 0 | 0 | 0 | 0 | 0% | 0 | 0% | 0 | 0% | 0 | 0% | 0 | 0% | Ord Ferry Br. To Princeton Ferry. |  | 1 | 0.1079% | Hamilton City Bridge to Ord Ferry Br. | [5 empty] | n/a
TOTALS | 0 | 7 | 23 | 75 | 55 | 33 | 11 | 8 | 6 | 4 | 1 | 0 | 0 | 0 | 3 | 277 | 160 | 78 | 100% | 223 | 100% | 3 | 100% | 437 | 100% | 741 | 100% |  |  | 0 | 0% | Ord Ferry Br. To Princeton Ferry. | [5 empty] | n/a
[24 empty] | #Redds | # Redds | Split | Split | Split refers to the section the survey ended in |  | 927 | 100%
[18 empty] | 2010 | CARCASS SURVEY CALCULATIONS |  |  | Within % | Downstream % | Above | Below | Above | Below | This data from raw data binders at Red Bluff |  | Split | Split | Split refers to the section the survey ended in
[18 empty] | Late fall carcass survey end at Balls Ferry |  |  |  | 79.49% | 20.51% | 62 | 16 | 0 | 0 | # Redds is sum of sections without |  | Above | Below | This data from raw data binders at Red Bluff
[18 empty] | Winter run carcass survey end at Balls Ferry |  |  |  | 100% | 0% | 223 | 0 | 0 | 0 | need to divide section due to carcass survey |  | 0 | 0 | # Redds is sum of sections without
[18 empty] | Fall Run carcass survey ends at Balls Ferry |  |  |  | 57.21% | 42.79% | 250 | 187 | 0 | 0 | Downstream is below carcass survey area |  | 0 | 0 | need to divide section due to carcass survey
[30 empty] | 86 | 0
Year 2009 Aerial Redd Counts (New redds only)
NUMBER OF NEW REDDS VIEWED BY AERIAL OBSERVATIONS
DATE | 2009-01-14 | 2009-02-09 | 2009-06-03 | 2009-06-26 | 2009-07-09 | 2009-07-22 | 2009-08-05 | 2009-08-26 | 2009-10-07 | 2009-10-28 | 2009-11-17 | 2009-12-10 | 2009
Aircraft | plane | plane | plane | plane | plane | plane | plane | plane | plane | plane | plane | plane
Visibility | poor | poor | poor | poor | very poor | poor | poor | good | fair | very poor | good/poor | fair | TOTALS
FLOW from Keswick | 3269 | 3254 | 9710 | 12486 | 13041 | 12019 | 11996 | 10067 | 5902 | 5646 | 4621 | 3299 | Late-Fall redds in this box are from Early this year and Late in previous year.
Race | Late-fall | Late-fall | Winter | Winter | Winter | Winter | Winter | Winter | Fall | Fall | Fall | Late-Fall | Late-Fall | % Dist | WINTER | % Dist. | SPRING | % Dist. | Fall | % Dist | ALL | % Dist.
Keswick to A.C.I.D. Dam. | 102 | 109 | 0 | 0 | 14 | 0 | 0 | 0 | 5 | 10 | 71 | 56 | 230 | 72.78% | 14 | 16.28% | n/s | n/s | 86 | 24.57% | 330 | 43.88% | Keswick to A.C.I.D. Dam.
A.C.I.D. Dam to Highway 44 Bridge | 6 | 4 | 0 | 34 | 31 | 6 | 1 | 0 | 15 | 15 | 1 | 0 | 38 | 12.03% | 72 | 83.72% | n/s | n/s | 31 | 8.857% | 141 | 18.75% | A.C.I.D. Dam to Highway 44 Bridge |  |  |  | WR above Clr | WR below Clr
Highway 44 Br. to Airport Rd. Br. | 1 | 1 | 0 | 0 | 0 | 0 | 0 | 0 | 20 | 10 | 0 | 1 | 2 | 0.6329% | 0 | 0% | n/s | n/s | 30 | 8.571% | 32 | 4.255% | Highway 44 Br. to Airport Rd. Br. |  |  |  | 0 | 0
Airport Rd. Br. to Balls Ferry Br. | 12 | 3 | 0 | 0 | 0 | 0 | 0 | 0 | 28 | 30 | 0 | 5 | 20 | 6.329% | 0 | 0% | n/s | n/s | 58 | 16.57% | 78 | 10.37% | Airport Rd. Br. to Balls Ferry Br. | [7 empty] | WR above Clr | WR below Clr
Balls Ferry Br. to Battle Creek. | 5 | 3 | 0 | 0 | 0 | 0 | 0 | 0 | 3 | 37 | 0 | 2 | 16 | 5.063% | 0 | 0% | n/s | n/s | 40 | 11.43% | 56 | 7.447% | Balls Ferry Br. to Battle Creek. | [7 empty] | 32 | 0
Battle Creek to Jellys Ferry Br. | 2 | 0 | 0 | 0 | 0 | 0 | 0 | 0 | 8 | 43 | 2 | 3 | 4 | 1.266% | 0 | 0% | n/s | n/s | 53 | 15.14% | 57 | 7.58% | Battle Creek to Jellys Ferry Br.
Jellys Ferry Br. to Bend Bridge | 0 | 0 | 0 | 0 | 0 | 0 | 0 | 0 | 0 | 8 | 5 | 3 | 0 | 0% | 0 | 0% | n/s | n/s | 13 | 3.714% | 13 | 1.729% | Jellys Ferry Br. to Bend Bridge
Bend Bridge to Red Bluff Diversion Dam | 0 | n/s | 0 | 0 | 0 | 0 | 0 | 0 | 0 | 4 | 4 | 0 | 0 | 0% | 0 | 0% | n/s | n/s | 8 | 2.286% | 8 | 1.064% | Bend Bridge to Red Bluff Diversion Dam
Red Bluff Diversion Dam to Tehama Br. | 0 | n/s | 0 | 0 | 0 | 0 | 0 | 0 | 1 | 17 | 11 | 6 | 1 | 0.3165% | 0 | 0% | n/s | n/s | 29 | 8.286% | 30 | 3.989% | Red Bluff Diversion Dam to Tehama Br.
Tehama Br. To Woodson Bridge | 0 | n/s | 0 | n/s | n/s | n/s | n/s | n/s | 0 | 0 | 2 | 2 | 2 | 0.6329% | 0 | 0% | n/s | n/s | 2 | 0.5714% | 4 | 0.5319% | Tehama Br. To Woodson Bridge
Woodson Bridge to Hamilton City Br. | 0 | n/s | n/s | n/s | n/s | n/s | n/s | n/s | 0 | n/s | 0 | 0 | 0 | 0% | 0 | 0% | n/s | n/s | 0 | 0% | 0 | 0% | Woodson Bridge to Hamilton City Br.
Hamilton City Bridge to Ord Ferry Br. | 0 | n/s | n/s | n/s | n/s | n/s | n/s | n/s | 0 | n/s | 0 | 0 | 3 | 0.9494% | 0 | 0% | n/s | n/s | 0 | 0% | 3 | 0.3989% | Hamilton City Bridge to Ord Ferry Br.
Ord Ferry Br. To Princeton Ferry. | 0 | n/s | n/s | n/s | n/s | n/s | n/s | n/s | 0 | n/s | 0 | 0 | 0 | 0% | 0 | 0% | n/s | n/s | 0 | 0% | 0 | 0% | Ord Ferry Br. To Princeton Ferry.
TOTALS | 128 | 120 | 0 | 34 | 45 | 6 | 1 | 0 | 80 | 174 | 96 | 78 | 316 | 100% | 86 | 100% | 0 | 0% | 350 | 100% | 752 | 100%
No Helicopter WR flights in 09 due to BOR contract difficulties | [12 empty] | 2009 | CARCASS SURVEY CALCULATIONS |  |  | Above % | Below % | #Redds | # Redds | Split | Split | Split refers to the section the survey ended in
[19 empty] | Above | Below | Above | Below | This data from raw data binders at Red Bluff
note on 2-9-09 Despite drought, the river was muddy downstream of Bend Bridge due to rain from previous day. DK assume no redds | [12 empty] | Late fall carcass survey end at Clear Creek Powerlines |  |  |  | 85.13% | 14.87% | 268 | 46 | 1 | 1 | # Redds is sum of sections without
note no Spring run flights | [12 empty] | Winter run carcass survey ends at Balls Ferry |  |  |  | 100% | 0% | 86 | 0 | 0 | 0 | need to divide section due to carcass survey
[13 empty] | Fall Run carcass survey ends at Balls Ferry. |  |  |  | 58.57% | 41.43% | 205 | 145 | 0 | 0
Year 2008 Aerial Redd Counts (New redds only)
NUMBER OF NEW REDDS VIEWED BY AERIAL OBSERVATIONS
DATE | 2008-03-18 | 2008-04-24 | 2008-04-29 | 2008-05-05 | 2008-05-13 | 2008-05-27 | 2008-06-11 | 2008-06-16 | 2008-06-23 | 2008-07-03 | 2008-07-09 | 2008-07-21 | 2008-08-01 | 2008-08-18 | 2008-08-25 | 2008-09-10 | 2008-09-29 | 2008-10-07 | 2008-10-29 | 2008-11-12 | 2008-12-16 | 2008
Aircraft | plane | helicopter | helicopter | helicopter | helicopter | helicopter | helicopter | helicopter | helicopter | plane | plane | plane | helicopter | helicopter | helicopter | helicopter | helicopter | plane | plane | plane | plane
Visibility | poor | fair | fair | fair | good | fair/poor | fair | fair | fair | fair | fair | fair | fair | good/fair | good | good/fair | excellent/fair | fair/poor | fair/poor | fair/poor | poor | TOTALS
FLOW from Keswick | 3263 | 7028 | 7517 | 8270 | 8261 | 10047 | 10471 | 11014 | 13277 | 13314 | 13144 | 12514 | 11522 | 10087 | 9234 | 7473 | 6530 | 6297 | 7326 | 4923 | 3785 | Late-Fall redds in this box are from Early this year and Late in previous year.
Race | Late-fall | Winter | Winter | Winter | Winter | Winter | Winter | Winter | Winter | Winter | Winter | Winter | Winter | Winter | Winter | Spring | Spring | Fall | Fall | Fall | Late-Fall | Late-Fall | % Dist | WINTER | % Dist. | SPRING | % Dist. | Fall | % Dist
Keswick to A.C.I.D. Dam. | 17 | 0 | 0 | 0 | 0 | 0 | 6 | 56 | 78 | 51 | 6 | 18 | 11 | 0 | 0 | 0 | 0 | 1 | 2 | 0 | 19 | 17 | 47.78% | 226 | 51.25% | 0 | 0% | 3 | 0.6726%
A.C.I.D. Dam to Highway 44 Bridge | 0 | 0 | 1 | 0 | 0 | 4 | 17 | 41 | 70 | 19 | 16 | 7 | 3 | 2 | 0 | 0 | 8 | 0 | 22 | 3 | 28 | 0 | 8.166% | 180 | 40.82% | 8 | 34.78% | 25 | 5.605%
Highway 44 Br. to Airport Rd. Br. | 0 | 0 | 0 | 0 | 0 | 0 | 0 | 11 | 17 | 1 | 2 | 0 | 0 | 3 | 0 | 0 | 10 | 1 | 65 | 20 | 0 | 0 | 10.59% | 34 | 7.71% | 10 | 43.48% | 86 | 19.28%
Airport Rd. Br. to Balls Ferry Br. | 0 | 0 | 0 | 0 | 0 | 0 | 0 | 0 | 0 | 0 | 1 | 0 | 0 | 0 | 0 | 0 | 1 | 5 | 110 | 15 | 5 | 0 | 14.24% | 1 | 0.2268% | 1 | 4.348% | 130 | 29.15%
Balls Ferry Br. to Battle Creek. | 0 | 0 | 0 | 0 | 0 | 0 | 0 | 0 | 0 | 0 | 0 | 0 | 0 | 0 | 0 | 0 | 0 | 0 | 36 | 14 | 8 | 0 | 6.588% | 0 | 0% | 0 | 0% | 50 | 11.21%
Battle Creek to Jellys Ferry Br. | 0 | 0 | 0 | 0 | 0 | 0 | 0 | 0 | 0 | 0 | 0 | 0 | 0 | 0 | 0 | 0 | 0 | 0 | 52 | 29 | 2 | 0 | 3.43% | 0 | 0% | 0 | 0% | 81 | 18.16%
Jellys Ferry Br. to Bend Bridge | 0 | 0 | 0 | 0 | 0 | 0 | 0 | 0 | 0 | 0 | 0 | 0 | 0 | 0 | 0 | 0 | 0 | 1 | 15 | 21 | 0 | 0 | 1.251% | 0 | 0% | 0 | 0% | 37 | 8.296% | WR above Clr | WR below Clr
Bend Bridge to Red Bluff Diversion Dam | 0 | 0 | 0 | 0 | 0 | 0 | 0 | 0 | 0 | 0 | 0 | 0 | 0 | 0 | 0 | 0 | 0 | 0 | 1 | 4 | 0 | 0 | 0.6194% | 0 | 0% | 0 | 0% | 5 | 1.121% | 114 | 1
Red Bluff Diversion Dam to Tehama Br. | 0 | 0 | 0 | 0 | 0 | 0 | 0 | 0 | 0 | 0 | 0 | 0 | 0 | 0 | 0 | 0 | 4 | 6 | 15 | 1 | 1 | 0 | 4.034% | 0 | 0% | 4 | 17.39% | 22 | 4.933%
Tehama Br. To Woodson Bridge | 0 | 0 | n/s | n/s | n/s | n/s | n/s | n/s | n/s | 0 | 0 | 0 | 0 | n/s | n/s | n/s | n/s | 0 | 3 | 3 | 2 | 0 | 1.121% | 0 | 0% | 0 | 0% | 6 | 1.345%
Woodson Bridge to Hamilton City Br. | 0 | n/s | n/s | n/s | n/s | n/s | n/s | n/s | n/s | n/s | n/s | n/s | n/s | n/s | n/s | n/s | n/s | 0 | 0 | 0 | 0 | 0 | 1.554% | 0 | 0% | 0 | 0% | 0 | 0%
Hamilton City Bridge to Ord Ferry Br. | 0 | n/s | n/s | n/s | n/s | n/s | n/s | n/s | n/s | n/s | n/s | n/s | n/s | n/s | n/s | n/s | n/s | 0 | 1 | 0 | 3 | 0 | 0.6226% | 0 | 0% | 0 | 0% | 1 | 0.2242%
Ord Ferry Br. To Princeton Ferry. | 0 | n/s | n/s | n/s | n/s | n/s | n/s | n/s | n/s | n/s | n/s | n/s | n/s | n/s | n/s | n/s | n/s | 0 | 0 | 0 | 0 | 0 | 0% | 0 | 0% | 0 | 0% | 0 | 0%
TOTALS | 17 | 0 | 1 | 0 | 0 | 4 | 23 | 108 | 165 | 71 | 25 | 25 | 14 | 5 | 0 | 0 | 23 | 14 | 322 | 110 | 68 | 17 | 100% | 441 | 100% | 23 | 100% | 446 | 100%
HELICOPTER HOUR ACCOUNTING |  | 3 | 2.3 | 1.8 | 2 | 1.6 | 2 | 2.3 | 2.1 |  |  |  | 2 | 2.2 | 2.3 | 1.8 | 2 |  |  |  |  | 2008 | CARCASS SURVEY CALCULATIONS |  |  | Above % | Below % | #Redds | # Redds
helicopter type |  | L-3 | L-3 | L-4 | L-4 | L-4 | L-3 | L-3 | L-4 |  |  |  | L-4 | L-3 | L-3 | L-4 | L-4 | [10 empty] | Above | Below
Note few late-fall flights in early 08 due to lack of availability of plane. | 2008-07-21: 27.4; 2008-08-01: total sacto; 2008-08-18: HELICOPTER; 2008-09-29: tribs 1.3 | Late fall carcass survey end at Clear Creek Powerlines |  |  |  | #DIV/0! | #DIV/0! | 17 | 0
Note on flights after 6-16-08: Northern CA had over 1000 fires burning that pre-empted helicopter useage and made counting problematic with visibility concerns due to smoke. | 2008-07-21: 1.3; 2008-08-01: total tribs | Winter run carcass survey starts at RM 276 |  |  |  | #DIV/0! | #DIV/0! | 441 | 0
| 2008-07-21: 28.7; 2008-08-01: TOTAL | Fall Run carcass survey starts at Clear Ck Pwrlin. |  |  |  | 132.6% | 386% | 28 | 332
Note on Late-Fall: Due to lack of flights this year am using Average of years since 2001 in 2007 Distribution on LF and for Carcass Survey data split calculations (since 2004)
Year 2007 Aerial Redd Counts (New redds only)
NUMBER OF NEW REDDS VIEWED BY AERIAL OBSERVATIONS
DATE | 2007-01-25 | 2007-03-09 | 2007-04-06 | 2007-05-10 | 2007-05-17 | 2007-05-24 | 2007-05-31 | 2007-06-08 | 2007-06-15 | 2007-06-22 | 2007-06-28 | 2007-07-05 | 2007-09-20 | 2007-10-23 | 2007-11-13 | 2007-11-30 | 2007
Aircraft | plane | plane | plane | helicopter | helicopter | helicopter | helicopter | helicopter | helicopter | helicopter | helicopter | helicopter | helicopter | helicopter | plane | plane
Visibility | good | poor/good | poor/good | excellent | excellent | excellent | excellent | excellent | excellent | good | excellent | good | good | good | fair | fair | TOTALS
FLOW from Keswick | 4793 | 4515 | 8110 | 9073 | 9835 | 9861 | 10566 | 11060 | 11690 | 13583 | 14161 | 15345 | 8029 | 5875 | 5681 | 5694 | Late-Fall redds in this box are from Early this year and Late in previous year.
Race | Late-fall | Late-fall | Late-fall | Winter | Winter | Winter | Winter | Winter | Winter | Winter | Winter | Winter | Spring | Fall | Fall | Fall | Late-Fall | % Dist | WINTER | % Dist. | SPRING | % Dist. | Fall | % Dist | ALL | % Dist.
Keswick to A.C.I.D. Dam. | 140 | 85 | 0 | 6 | 5 | 37 | 15 | 29 | 14 | 28 | 12 | 3 | 6 | 59 | 114 | 48 | 565 | 57.24% | 149 | 51.74% | 6 | 20% | 221 | 19.89% | 941 | 38.95% | Keswick to A.C.I.D. Dam.
A.C.I.D. Dam to Highway 44 Bridge | 7 | 9 | 0 | 5 | 11 | 11 | 5 | 19 | 20 | 13 | 4 | 2 | 7 | 45 | 12 | 0 | 25 | 2.533% | 90 | 31.25% | 7 | 23.33% | 57 | 5.131% | 179 | 7.409% | A.C.I.D. Dam to Highway 44 Bridge
Highway 44 Br. to Airport Rd. Br. | 0 | 8 | 0 | 11 | 10 | 1 | 2 | 5 | 3 | 0 | 0 | 0 | 6 | 105 | 22 | 2 | 21 | 2.128% | 32 | 11.11% | 6 | 20% | 129 | 11.61% | 188 | 7.781% | Highway 44 Br. to Airport Rd. Br.
Airport Rd. Br. to Balls Ferry Br. | 36 | 17 | 0 | 1 | 0 | 1 | 2 | 2 | 0 | 0 | 0 | 0 | 4 | 83 | 46 | 23 | 122 | 12.36% | 6 | 2.083% | 4 | 13.33% | 152 | 13.68% | 284 | 11.75% | Airport Rd. Br. to Balls Ferry Br. |  |  | % Dist | ALL | % Dist.
Balls Ferry Br. to Battle Creek. | 20 | 9 | 0 | 3 | 0 | 0 | 0 | 2 |  | 0 | 0 | 0 | 0 | 60 | 40 | 16 | 69 | 6.991% | 5 | 1.736% | 0 | 0% | 116 | 10.44% | 190 | 7.864% | Balls Ferry Br. to Battle Creek. |  |  | 26.78% | 1473 | 41.78% | Keswick to A.C.I.D. Dam. |  |  |  |  | 1473
Battle Creek to Jellys Ferry Br. | 21 | 0 | 0 | 0 | 4 | 0 | 0 | 0 | 0 | 0 | 0 | 0 | 2 | 75 | 29 | 20 | 56 | 5.674% | 4 | 1.389% | 2 | 6.667% | 124 | 11.16% | 186 | 7.699% | Battle Creek to Jellys Ferry Br. |  |  | 3.471% | 765 | 21.7% | A.C.I.D. Dam to Highway 44 Bridge
Jellys Ferry Br. to Bend Bridge | 2 | 0 | 0 | 2 | 0 | 0 | 0 | 0 | 0 | 0 | 0 | 0 | 3 | 50 | 15 | 12 | 15 | 1.52% | 2 | 0.6944% | 3 | 10% | 77 | 6.931% | 97 | 4.015% | Jellys Ferry Br. to Bend Bridge |  |  | 9.008% | 386 | 10.95% | Highway 44 Br. to Airport Rd. Br.
Bend Bridge to Red Bluff Diversion Dam | 0 | 0 | 0 | 0 | 0 | 0 | 0 | 0 | 0 | 0 | 0 | 0 | 2 | 19 | 13 | 10 | 19 | 1.925% | 0 | 0% | 2 | 6.667% | 42 | 3.78% | 63 | 2.608% | Bend Bridge to Red Bluff Diversion Dam |  |  | 17.11% | 236 | 6.693% | Airport Rd. Br. to Balls Ferry Br.
Red Bluff Diversion Dam to Tehama Br. | 7 | 0 | 0 | 0 | 0 | 0 | 0 | 0 | 0 | 0 | 0 | 0 | 0 | 44 | 58 | 30 | 68 | 6.89% | 0 | 0% | 0 | 0% | 132 | 11.88% | 200 | 8.278% | Red Bluff Diversion Dam to Tehama Br. |  |  | 9.752% | 158 | 4.481% | Balls Ferry Br. to Battle Creek.
Tehama Br. To Woodson Bridge | 4 | 0 | 0 | n/s | n/s | n/s | n/s | 0 | n/s | n/s | n/s | n/s | 0 | 13 | 15 | 6 | 6 | 0.6079% | 0 | 0% | 0 | 0% | 34 | 3.06% | 40 | 1.656% | Tehama Br. To Woodson Bridge |  |  | 8.43% | 126 | 3.573% | Battle Creek to Jellys Ferry Br.
Woodson Bridge to Hamilton City Br. | 3 | 0 | 0 | n/s | n/s | n/s | n/s | n/s | n/s | n/s | n/s | n/s | n/s | 6 | 5 | 2 | 21 | 2.128% | 0 | 0% | 0 | 0% | 13 | 1.17% | 34 | 1.407% | Woodson Bridge to Hamilton City Br. |  |  | 3.471% | 51 | 1.446% | Jellys Ferry Br. to Bend Bridge
Hamilton City Bridge to Ord Ferry Br. | 0 | 0 | 0 | n/s | n/s | n/s | n/s | n/s | n/s | n/s | n/s | n/s | n/s | 6 | 6 | 0 | 0 | 0% | 0 | 0% | 0 | 0% | 12 | 1.08% | 12 | 0.4967% | Hamilton City Bridge to Ord Ferry Br. |  |  | 0.8264% | 10 | 0.2836% | Bend Bridge to Red Bluff Diversion Dam
Ord Ferry Br. To Princeton Ferry. | 0 | 0 | 0 | n/s | n/s | n/s | n/s | n/s | n/s | n/s | n/s | n/s | n/s | 1 | 0 | 1 | 0 | 0% | 0 | 0% | 0 | 0% | 2 | 0.18% | 2 | 0.08278% | Ord Ferry Br. To Princeton Ferry. |  |  | 14.71% | 232 | 6.58% | Red Bluff Diversion Dam to Tehama Br.
TOTALS | 240 | 128 | 0 | 28 | 30 | 50 | 24 | 57 | 37 | 41 | 16 | 5 | 30 | 566 | 375 | 170 | 987 | 100% | 288 | 100% | 30 | 100% | 1111 | 100% | 2416 | 100% |  |  |  | 4.05% | 49 | 1.39% | Tehama Br. To Woodson Bridge
HELICOPTER HOUR ACCOUNTING |  |  |  | 1.4 | 1.8 | 1.6 | 1.3 | 2.1 | 1.5 | 1.8 | 1.7 | 1.6 | 2.4 | 3.2 |  |  | 2007 | CARCASS SURVEY CALCULATIONS |  |  | Above % | Below % | #Redds | # Redds | Split | Split | Split refers to the section the survey ended in |  |  | 1.24% | 26 | 0.7374% | Woodson Bridge to Hamilton City Br.
helicopter type |  |  |  | big | big | big | big | small | small | small | small | small | small | small | [8 empty] | Above | Below | Above | Below | This data from raw data binders at Red Bluff |  |  | 1.074% | 13 | 0.3687% | Hamilton City Bridge to Ord Ferry Br.
| 2007-07-05: 20.4; 2007-09-20: total sacto | Late fall carcass survey end at Clear Creek Powerlines |  |  |  | 61.6% | 38.4% | 590 | 376 | 18 | 3 | # Redds is sum of sections without |  |  | 0.08264% | 1 | 0.02836% | Ord Ferry Br. To Princeton Ferry.
Note in 2007 forest fires throughout US prevented helicopter availability for flights from 7/5 till september | 2007-09-20: total tribs | Winter run carcass survey starts at RM 276 |  |  |  | 96.18% | 3.819% | 277 | 11 | 0 | 0 | need to divide section due to carcass survey |  |  | 100% | 3526 | 100%
Note on 10-23-07 Helicopter was used to fly SR redds on Mill-Deer. Staff also flew up Sacto to record FR redds due to lack of availability of DFG plane so far in Oct. | 2007-07-05: 20.4; 2007-09-20: TOTAL | Fall Run carcass survey starts at Clear Ck Pwrlin. |  |  |  | 34.74% | 65.26% | 278 | 704 | 108 | 21 |  |  |  | # Redds | Split | Split | Split refers to the section the survey ended in
Note on 11-30-07 Brett was able to fly Cottonwood reported 39 redds from Lit Dry Cr. Down to mouth no flow in SFk. | 2007-10-23: 553 | note WR 2007 started at Balls Ferry Brg. So no split redds | [12 empty] | Below | Above | Below | This data from raw data binders at Red Bluff
Note on 10/23/07 we used helicopter for mainstem fall and tribs. Because we did not fly lowest 3 sections there is need to estimate redds in these sections by averaging %'s in next 2 flights: see box. | 2007-10-23: 2.349% | [13 empty] | 103 | 1 | 0 | # Redds is sum of sections without
| 2007-07-05: 13 additional redds estimated; 2007-10-23: 13.3026 | [13 empty] | 0 | 0 | 0 | need to divide section due to carcass survey
[30 empty] | 735 | 6 | 103
Year 2006 Aerial Redd Counts (New redds only)
NUMBER OF NEW REDDS VIEWED BY AERIAL OBSERVATIONS
DATE | 2006-02-24 | 2006-06-01 | 2006-06-08 | 2006-06-13 | 2006-06-30 | 2006-07-05 | 2006-07-14 | 2006-07-18 | 2006-09-05 | 2006-09-14 | 2006-10-06 | 2006-10-31 | 2006-11-09 | 2006-11-30 | 2006-12-20 | 2006
Aircraft | plane | helicopter | helicopter | helicopter | helicopter | helicopter | helicopter | helicopter | helicopter | helicopter | plane | plane | plane | plane | plane
Visibility | poor | poor | poor | poor | fair | fair/poor | fair | fair | fair | fair | fair | good/poor | good/poor | fair | poor | TOTALS
FLOW from Keswick | 5877 | 13843 | 13991 | 14348 | 13599 | 13458 | 14481 | 14838 | 11223 | 9461 | 6632 | 5647 | 5631 | 5493 | 5540 | Late-Fall redds in this box are from Early this year and Late in previous year. | [24 empty] | 2004-11-05 | 2004-11-18 | 2004-11-30 | 2004-12-16 | This area to average the n/s section of fall run flight
Race | Late-Fall | Winter | Winter | Winter | Winter | Winter | Winter | Winter | Spring | Spring | Fall | Fall | Fall | Fall | Late-fall | Late-Fall | % Dist | WINTER | % Dist. | SPRING | % Dist. | Fall | % Dist | ALL | % Dist. | [15 empty] | plane | plane | plane | plane | on 11/18/04
Keswick to A.C.I.D. Dam. | 0 | 0 | 0 | 0 | 77 | 54 | 53 | 66 | 0 | 0 | 0 | 7 | 83 | 212 | 340 | 146 | 35.35% | 250 | 34.87% | 0 | 0% | 302 | 14.25% | 698 | 21.28% | Keswick to A.C.I.D. Dam. | [14 empty] | fair | excellent | good | good
A.C.I.D. Dam to Highway 44 Bridge | 5 | 0 | 13 | 19 | 105 | 82 | 51 | 80 | 16 | 2 | 0 | 26 | 66 | 41 | 9 | 5 | 1.211% | 350 | 48.81% | 18 | 58.06% | 133 | 6.277% | 506 | 15.43% | A.C.I.D. Dam to Highway 44 Bridge | [14 empty] | 5339 | 4058 | 4284 | 4010
Highway 44 Br. to Airport Rd. Br. | 0 | 0 | 0 | 0 | 46 | 29 | 20 | 20 | 5 | 3 | 7 | 34 | 81 | 93 | 13 | 6 | 1.453% | 115 | 16.04% | 8 | 25.81% | 215 | 10.15% | 344 | 10.49% | Highway 44 Br. to Airport Rd. Br. |  |  |  | SPRING | % Dist. | Fall | % Dist | ALL | % Dist. | [5 empty] | Fall | Fall | Fall | Late-Fall
Airport Rd. Br. to Balls Ferry Br. | 0 | 0 | 0 | 0 | 0 | 0 | 0 | 0 | 0 | 1 | 23 | 111 | 89 | 108 | 69 | 88 | 21.31% | 0 | 0% | 1 | 3.226% | 331 | 15.62% | 420 | 12.8% | Airport Rd. Br. to Balls Ferry Br. |  |  |  | 0 | 0% | 160 | 9.908% | 725 | 24.75% | Keswick to A.C.I.D. Dam. |  |  |  |  | 0 | 81 | 79 | 78
Balls Ferry Br. to Battle Creek. | 0 | 0 | 0 | 0 | 0 | 0 | 0 | 0 | 0 | 0 | 11 | 87 | 57 | 71 | 40 | 44 | 10.65% | 0 | 0% | 0 | 0% | 226 | 10.67% | 270 | 8.232% | Balls Ferry Br. to Battle Creek. |  |  |  | 12 | 27.27% | 70 | 4.335% | 322 | 10.99% | A.C.I.D. Dam to Highway 44 Bridge |  |  |  |  | 31 | 13 | 1 | 9
Battle Creek to Jellys Ferry Br. | 0 | 0 | 0 | 0 | 0 | 0 | 0 | 0 | 0 | 1 | 26 | 69 | 48 | 90 | 35 | 13 | 3.148% | 0 | 0% | 1 | 3.226% | 233 | 11% | 247 | 7.53% | Battle Creek to Jellys Ferry Br. |  |  |  | 30 | 68.18% | 92 | 5.697% | 452 | 15.43% | Highway 44 Br. to Airport Rd. Br. |  |  |  |  | 47 | 20 | 5 | 1
Jellys Ferry Br. to Bend Bridge | 0 | 0 | 0 | 0 | 0 | 0 | 0 | 0 | 3 | 0 | 1 | 62 | 50 | 65 | 13 | 5 | 1.211% | 0 | 0% | 3 | 9.677% | 178 | 8.4% | 186 | 5.671% | Jellys Ferry Br. to Bend Bridge |  |  |  | 0 | 0% | 366 | 22.66% | 415 | 14.17% | Airport Rd. Br. to Balls Ferry Br. |  |  |  |  | 139 | 113 | 113 | 19
Bend Bridge to Red Bluff Diversion Dam | 0 | 0 | 0 | 0 | 0 | 0 | 0 | 0 | 0 | 0 | 0 | 57 | 55 | 49 | 19 | 5 | 1.211% | 0 | 0% | 0 | 0% | 161 | 7.598% | 166 | 5.061% | Bend Bridge to Red Bluff Diversion Dam |  |  |  | 2 | 4.545% | 208 | 12.88% | 245 | 8.365% | Balls Ferry Br. to Battle Creek. |  |  |  |  | 69 | 59 | 72 | 33
Red Bluff Diversion Dam to Tehama Br. | 0 | 0 | 0 | n/s | 2 | 0 | 0 | 0 | 0 | 0 | 3 | 95 | 95 | 76 | 61 | 53 | 12.83% | 2 | 0.2789% | 0 | 0% | 269 | 12.69% | 324 | 9.878% | Red Bluff Diversion Dam to Tehama Br. |  |  |  | 0 | 0% | 201 | 12.45% | 223 | 7.614% | Battle Creek to Jellys Ferry Br. |  |  |  |  | 60 | 81 | 49 | 22
Tehama Br. To Woodson Bridge | 0 | n/s | n/s | n/s | n/s | n/s | n/s | n/s | n/s | n/s | 0 | 6 | 11 | 10 | 2 | 15 | 3.632% | 0 | 0% | 0 | 0% | 27 | 1.274% | 42 | 1.28% | Tehama Br. To Woodson Bridge |  |  |  | 0 | 0% | 85 | 5.264% | 93 | 3.175% | Jellys Ferry Br. to Bend Bridge |  |  |  |  | 19 | 42 | 24 | 8 | totals above
Woodson Bridge to Hamilton City Br. | 0 | n/s | n/s | n/s | n/s | n/s | n/s | n/s | n/s | n/s | 0 | 0 | 14 | 9 | 18 | 15 | 3.632% | 0 | 0% | 0 | 0% | 23 | 1.085% | 38 | 1.159% | Woodson Bridge to Hamilton City Br. |  |  |  | 0 | 0% | 79 | 4.892% | 79 | 2.697% | Bend Bridge to Red Bluff Diversion Dam |  |  |  |  | 29 | 21 | 29 | 0 | 394 | 430 | 372 | 170
Hamilton City Bridge to Ord Ferry Br. | 0 | n/s | n/s | n/s | n/s | n/s | n/s | n/s | n/s | n/s | 0 | 0 | 3 | 18 | 0 | 18 | 4.358% | 0 | 0% | 0 | 0% | 21 | 0.991% | 39 | 1.189% | Hamilton City Bridge to Ord Ferry Br. |  |  |  | 0 | 0% | 175.8895 | 10.89% | 185.8895 | 6.347% | Red Bluff Diversion Dam to Tehama Br. |  |  |  |  | 72 |  | 50 | 10 | 18.27% | 53.8895 | 13.44% | 5.882%
Ord Ferry Br. To Princeton Ferry. | 0 | n/s | n/s | n/s | n/s | n/s | n/s | n/s | n/s | n/s | 0 | 0 | 0 | 0 | 0 | 0 | 0% | 0 | 0% | 0 | 0% | 0 | 0% | 0 | 0% | Ord Ferry Br. To Princeton Ferry. |  |  |  | 0 | 0% | 56.6254 | 3.507% | 56.6254 | 1.933% | Tehama Br. To Woodson Bridge |  |  |  |  | 8 |  | 33 | 0 | 2.03% | 15.6254 | 8.871% | 0%
TOTALS | 5 | 0 | 13 | 19 | 230 | 165 | 124 | 166 | 24 | 7 | 71 | 554 | 652 | 842 | 619 | 413 | 100% | 717 | 100% | 31 | 100% | 2119 | 100% | 3280 | 100% |  |  |  |  | 0 | 0% | 81.1598 | 5.026% | 92.1598 | 3.147% | Woodson Bridge to Hamilton City Br. |  |  |  |  | 7 |  | 45 | 11 | 1.777% | 29.1598 | 12.1% | 6.471%
HELICOPTER HOUR ACCOUNTING |  | 1.6 | 2 | 1.6 | 1.5 | 2.1 | 1.5 | 1.5 | 1.9 | 2 | [5 empty] | 2006 | CARCASS SURVEY CALCULATIONS |  |  | Above % | Below % | #Redds | # Redds | Split | Split | Split refers to the section the survey ended in |  |  |  | 0 | 0% | 35.9964 | 2.229% | 35.9964 | 1.229% | Hamilton City Bridge to Ord Ferry Br. |  |  |  |  | 1 |  | 25 | 0 | 0.2538% | 9.9964 | 6.72% | 0%
Note: Record rainfall in 2006 and accompanying snow melt has resulted in high river turbiditys throughout the Spring, no flights were conducted for this reason | [21 empty] | Above | Below | Above | Below | This data from raw data binders at Red Bluff |  |  |  | 0 | 0% | 4.1559 | 0.2574% | 4.1559 | 0.1419% | Ord Ferry Br. To Princeton Ferry. |  |  |  |  | 0 |  | 3 | n/s | 0% | 1.1559 | 0.8065% | 0%
Note on 6/1/06 River still turbid (not muddy) Winter-run are spawning as evidenced by carcass data, we are just unable to clearly spot their redds. | 2006-10-31: 15.7; 2006-11-09: total sacto | Late fall carcass survey end at Clear Creek Powerlines |  |  |  | 38.01% | 61.99% | 151 | 256 | 6 | 0 | # Redds is sum of sections without |  |  |  | 44 | 100% | 1614.8269 | 100% | 2928.8269 | 100% | [5 empty] | 482 | 430 | 528 | 191 |  | # of predicted redds
note on 10/31/06 and 11/09/06 personnel reported poor visibility above the Clear Creek and Bonneyview respectively on Sacto River | 2006-10-31: 2.4; 2006-11-09: total tribs | Winter run carcass survey starts at RM 276 |  |  |  | 99.72% | 0.2789% | 715 | 2 | 0 | 0 | need to divide section due to carcass survey |  |  |  | Above % | Below % | #Redds | # Redds | Split | Split | Split refers to the section the survey ended in
| 2006-10-31: 18.1; 2006-11-09: TOTAL | Fall Run carcass survey starts at Clear Ck Pwrlin. |  |  |  | 30.58% | 69.42% | 435 | 1469 | 213 | 2 | [6 empty] | Above | Below | Above | Below | This data from raw data binders at Red Bluff
[30 empty] | #DIV/0! | #DIV/0! | 401 | 30 | 21 | 6 | # Redds is sum of sections without
Year 2005 Aerial Redd Counts (New redds only) | [29 empty] | 100% | 0% | 621 | 0 | 0 | 0 | need to divide section due to carcass survey
NUMBER OF NEW REDDS VIEWED BY AERIAL OBSERVATIONS | [29 empty] | #DIV/0! | #DIV/0! | 230 | 1292.8269 | 81 | 11
DATE | 2005-03-01 | 2005-03-15 | 2005-04-21 | 2005-04-28 | 2005-05-27 | 2005-06-03 | 2005-06-09 | 2005-06-24 | 2005-06-29 | 2005-07-07 | 2005-07-14 | 2005-07-29 | 2005-08-03 | 2005-08-29 | 2005-09-07 | 2005-09-12 | 2005-09-20 | 2005-09-30 | 2005-10-25 | 2005-11-03 | 2005-11-21 | 2005-12-15 | 2005
Aircraft | plane | plane | plane | helicopter | helicopter | helicopter | helicopter | helicopter | helicopter | helicopter | helicopter | helicopter | helicopter | helicopter | helicopter | helicopter | helicopter | helicopter | plane | plane | plane | plane
Visibility | poor | good | good | fair | fair | fair | fair | fair | good | fair | fair | fair | fair | excellent | good | good | good | good | fair | poor | good | good | TOTALS
FLOW from Keswick | 3765 | 3770 | 3771 | 5082 | 14365 | 11881 | 11818 | 12967 | 12962 | 13547 | 14904 | 12571 | 13078 | 9580 | 8522 | 8537 | 7923 | 7924 | 6613 | 6038 | 5525 | 5026 | Late-Fall redds in this box are from Early this year and Late in previous year.
Race | Late-Fall | Late-Fall | Winter | Winter | Winter | Winter | Winter | Winter | Winter | Winter | Winter | Winter | Winter | Spring | Spring | Spring | Spring | Spring | Fall | Fall | Fall | Late-Fall | Late-Fall | % Dist | WINTER | % Dist. | SPRING | % Dist. | Fall
Keswick to A.C.I.D. Dam. | 76 | 23 | 0 | 0 | 58 | 104 | 182 | 139 | 206 | 126 | 124 | 60 | 30 | 17 | 2 | 0 | 0 | 0 | 0 | n/s | 324 | 146 | 101 | 46.98% | 1029 | 52.29% | 19 | 18.1% | 324
A.C.I.D. Dam to Highway 44 Bridge | 6 | 1 | 0 | 0 | 5 | 88 | 133 | 98 | 137 | 133 | 51 | 43 | 13 | 4 | 6 | 0 | 0 | 2 | 30 | n/s | 12 | 0 | 10 | 4.651% | 701 | 35.62% | 12 | 11.43% | 42
Highway 44 Br. to Airport Rd. Br. | 2 | 0 | 0 | 0 | 6 | 55 | 52 | 24 | 40 | 28 | 8 | 18 | 3 | 4 | 3 | 3 | 3 | 29 | 77 | n/s | 32 | 6 | 1 | 0.4651% | 234 | 11.89% | 42 | 40% | 109 | % Dist.
Airport Rd. Br. to Balls Ferry Br. | 8 | 0 | 0 | 0 | 2 | 0 | 2 | 0 | 0 | 0 | 0 | 0 | 0 | 0 | 0 | 0 | 0 | 6 | 110 | n/s | 97 | 88 | 19 | 8.837% | 4 | 0.2033% | 6 | 5.714% | 207 | 51.57% | Keswick to A.C.I.D. Dam.
Balls Ferry Br. to Battle Creek. | n/s | 0 | 0 | 0 | 0 | 0 | 0 | 0 | 0 | 0 | 0 | 0 | 0 | 0 | 0 | 0 | 2 | 5 | 47 | n/s | 71 | 44 | 33 | 15.35% | 0 | 0% | 7 | 6.667% | 118 | 14.28% | A.C.I.D. Dam to Highway 44 Bridge
Battle Creek to Jellys Ferry Br. | n/s | 0 | 0 | 0 | n/s | 0 | 0 | 0 | 0 | 0 | 0 | 0 | 0 | 0 | 0 | 0 | 0 | 2 | 35 | n/s | 67 | 13 | 22 | 10.23% | 0 | 0% | 2 | 1.905% | 102 | 13.98% | Highway 44 Br. to Airport Rd. Br.
Jellys Ferry Br. to Bend Bridge | n/s | 0 | 0 | 0 | n/s | 0 | 0 | 0 | 0 | 0 | 0 | 0 | 0 | 0 | 0 | 0 | 0 | 1 | 11 | n/s | 31 | 5 | 8 | 3.721% | 0 | 0% | 1 | 0.9524% | 42 | 8.52% | Airport Rd. Br. to Balls Ferry Br.
Bend Bridge to Red Bluff Diversion Dam | n/s | 0 | 0 | 0 | n/s | 0 | 0 | 0 | 0 | 0 | 0 | 0 | 0 | 0 | 0 | 0 | 0 | 0 | 4 | n/s | 6 | 5 | 0 | 0% | 0 | 0% | 0 | 0% | 10 | 5.381% | Balls Ferry Br. to Battle Creek.
Red Bluff Diversion Dam to Tehama Br. | n/s | 0 | 0 | 0 | n/s | 0 | 0 | 0 | 0 | 0 | 0 | 0 | 0 | 2 | 14 | 0 | 0 | 0 | 28 | 65 | 113 | 53 | 10 | 4.651% | 0 | 0% | 16 | 15.24% | 178 | 3.662% | Battle Creek to Jellys Ferry Br.
Tehama Br. To Woodson Bridge | n/s | 0 | 0 | n/s | n/s | n/s | n/s | n/s | 0 | n/s | n/s | n/s | n/s | n/s | n/s | n/s | n/s | 0 | n/s | 26 | 23 | 15 | 0 | 0% | 0 | 0% | 0 | 0% | 49 | 0.5979% | Jellys Ferry Br. to Bend Bridge
Woodson Bridge to Hamilton City Br. | n/s | 0 | 0 | n/s | n/s | n/s | n/s | n/s | n/s | n/s | n/s | n/s | n/s | n/s | n/s | n/s | n/s | n/s | n/s | 0 | 15 | 15 | 11 | 5.116% | 0 | 0% | 0 | 0% | 15 | 0.5232% | Bend Bridge to Red Bluff Diversion Dam
Hamilton City Bridge to Ord Ferry Br. | n/s | 0 | 0 | n/s | n/s | n/s | n/s | n/s | n/s | n/s | n/s | n/s | n/s | n/s | n/s | n/s | n/s | n/s | n/s | 0 | 13 | 18 | 0 | 0% | 0 | 0% | 0 | 0% | 13 | 1.196% | Red Bluff Diversion Dam to Tehama Br.
Ord Ferry Br. To Princeton Ferry. | n/s | 0 | 0 | n/s | n/s | n/s | n/s | n/s | n/s | n/s | n/s | n/s | n/s | n/s | n/s | n/s | n/s | n/s | n/s | 0 | 1 | 0 | 0 | 0% | 0 | 0% | 0 | 0% | 1 | 0.299% | Tehama Br. To Woodson Bridge
TOTALS | 92 | 24 | 0 | 0 | 71 | 247 | 369 | 261 | 383 | 287 | 183 | 121 | 46 | 27 | 25 | 3 | 5 | 45 | 342 | 91 | 805 | 408 | 215 | 100% | 1968 | 100% | 105 | 100% | 1210 | 0% | Woodson Bridge to Hamilton City Br.
HELICOPTER HOUR ACCOUNTING |  |  |  | 1.5 | 0.9 | 1.7 | 1.7 | 2.1 | 2.5 | 1.9 | 2.2 | 2.3 | 2 | 2.2 | 2 | 2.3 | 2 | 2.1 |  |  |  |  | 2005 | CARCASS SURVEY CALCULATIONS |  |  | Above % | Below % | #Redds | 0% | Hamilton City Bridge to Ord Ferry Br.
|  |  |  | BOR | BOR | BOR | NOAA | NOAA | NOAA | BOR | BOR | BOR | BOR | BOR | BOR | BOR | BOR | BOR | [10 empty] | Above | 0% | Ord Ferry Br. To Princeton Ferry.
Note on 3/1/05 River beneath Cow Creek was too muddy to see any new redds. For analysis discard this survey..see summary table late-fall cells | 2005-09-12: 29.4; 2005-09-20: SactoHelicopter time : some DOI (6.5hrs) | Late fall carcass survey end at Clear Creek Powerlines |  |  |  | 107.7% | 99.04% | 111 | 100%
Note on May of 05- late rains caused flooding and turbid waters for most of May, Cow and Cottonwood Creeks remain muddy into June causing poor conditions downstream. | 2005-09-12: 2.3; 2005-09-20: Mill-Deer 9/29/05 | Winter run carcass survey starts at RM 273.5 |  |  |  | #DIV/0! | #DIV/0! | 1968
Notes on 8/29/05 Two redds noted beneath RBDD immediately below the dam on the West side of river. Also fires in Western US prevented flights on 3 weeks in mid August from being conducted due to lack of pilots. | 2005-09-12: 31.7; 2005-09-20: HOURS TOTAL | Fall Run carcass survey starts at Clear Ck Pwrlin. |  |  |  | 44.08% | 99.29% | 366 | Split | Split refers to the section the survey ended in
Notes on 9-7-05 Redds beneath RBDD confirmed by DK on short flight 9-12-05 around RBDD photos and video taken. | [26 empty] | WR above Clr | WR below Clr |  | Below | This data from raw data binders at Red Bluff
Notes on 10/25 and 11/3: Both flights were incomplete due to poor visibility, but was able to get complete count if combined; and below RBDD section on 10/25 ignored for analysis purposes. | [26 empty] | 228 | 6 |  | 0 | # Redds is sum of sections without |  |  |  | WR above Clr | WR below Clr
[30 empty] | 0 | need to divide section due to carcass survey |  |  |  | 143 | 0
Year 2004 Aerial Redd Counts (New redds only) | [29 empty] | 76 | Fall run (405 above and 3424 below)
NUMBER OF NEW REDDS VIEWED BY AERIAL OBSERVATIONS
DATE | 2004-01-15 | 2004-01-22 | 2004-03-18 | 2004-04-15 | 2004-04-29 | 2004-06-10 | 2004-06-17 | 2004-06-25 | 2004-07-02 | 2004-07-08 | 2004-07-14 | 2004-07-22 | 2004-07-29 | 2004-08-05 | 2004-08-18 | 2004-08-25 | 2004-09-01 | 2004-09-10 | 2004-09-15 | 2004-09-22 | 2004-10-05 | 2004-11-05 | 2004-11-18 | 2004-11-30 | 2004-12-16 | 2004
Aircraft | plane | plane | plane | plane | plane | helicopter | helicopter | helicopter | helicopter | helicopter | helicopter | helicopter | helicopter | helicopter | helicopter | helicopter | helicopter | helicopter | helicopter | helicopter | plane | plane | plane | plane | plane
Visibility | poor | variable | poor | poor | poor | poor | poor | fair | poor | poor | fair | poor | fair | fair | poor | good | good | good | good | fair | fair | fair | excellent | good | good | TOTALS
FLOW from Keswick | 6558 | 4827 | 5825 | 10207 | 8483 | 13934 | 14972 | 14730 | 14726 | 14682 | 14881 | 16059 | 14472 | 13279 | 10075 | 9477 | 8511 | 8959 | 8960 | 8375 | 7048 | 5339 | 4058 | 4284 | 4010 | Late-Fall redds in this box are from Early this year and Late in previous year.
Race | Late-Fall | Late-Fall | Late-Fall | Late-Fall | Winter | Winter | Winter | Winter | Winter | Winter | Winter | Winter | Winter | Winter | Winter | Winter | Spring | Spring | Spring | Spring | Fall | Fall | Fall | Fall | Late-Fall | Late-Fall | % Dist | WINTER | % Dist.
Keswick to A.C.I.D. Dam. | 288 | 97 | 0 | 0 | 0 | 0 | 1 | 7 | 6 | 7 | 29 | 15 | n/s | 34 | 3 | 0 | 0 | 0 | 0 | 0 | 0 | 0 | 81 | 79 | 78 | 385 | 84.06% | 102 | 16.43%
A.C.I.D. Dam to Highway 44 Bridge | 14 | 2 | 0 | 0 | 0 | 4 | 9 | 20 | 47 | 16 | 54 | 25 | n/s | 33 | 2 | 5 | 0 | 0 | 2 | 10 | 25 | 31 | 13 | 1 | 9 | 16 | 3.493% | 215 | 34.62%
Highway 44 Br. to Airport Rd. Br. | 20 | 7 | 0 | 0 | 0 | 4 | 19 | 40 | 66 | 36 | 51 | 39 | n/s | 39 | 3 | 5 | 0 | 2 | 11 | 17 | 20 | 47 | 20 | 5 | 1 | 27 | 5.895% | 302 | 48.63% | % Dist | ALL | % Dist.
Airport Rd. Br. to Balls Ferry Br. | 14 | 14 | 0 | 0 | 0 | 0 | 0 | 0 | 1 | 1 | 0 | 0 | 0 | 0 | 0 | 0 | 0 | 0 | 0 | 0 | 1 | 139 | 113 | 113 | 19 | 28 | 6.114% | 2 | 0.3221% | 9.14% | 1194 | 17.16% | Keswick to A.C.I.D. Dam.
Balls Ferry Br. to Battle Creek. | n/s | 2 | 0 | 0 | 0 | 0 | 0 | 0 | 0 | 0 | 0 | 0 | 0 | 0 | 0 | 0 | 0 | 0 | 0 | 2 | 8 | 69 | 59 | 72 | 33 | 2 | 0.4367% | 0 | 0% | 6.244% | 707 | 10.16% | A.C.I.D. Dam to Highway 44 Bridge
Battle Creek to Jellys Ferry Br. | n/s | 0 | 0 | 0 | 0 | 0 | 0 | 0 | 0 | 0 | 0 | 0 | 0 | 0 | 0 | 0 | 0 | 0 | 0 | 0 | 11 | 60 | 81 | 49 | 22 | 0 | 0% | 0 | 0% | 10.34% | 1102 | 15.84% | Highway 44 Br. to Airport Rd. Br.
Jellys Ferry Br. to Bend Bridge | n/s | 0 | 0 | 0 | 0 | 0 | 0 | 0 | 0 | 0 | 0 | 0 | 0 | 0 | 0 | 0 | 0 | 0 | 0 | 0 | 0 | 19 | 42 | 24 | 8 | 0 | 0% | 0 | 0% | 8.688% | 865 | 12.43% | Airport Rd. Br. to Balls Ferry Br.
Bend Bridge to Red Bluff Diversion Dam | n/s | 0 | 0 | 0 | 0 | 0 | 0 | 0 | 0 | 0 | 0 | 0 | 0 | 0 | 0 | 0 | 0 | 0 | 0 | 0 | 0 | 29 | 21 | 29 | 0 | 0 | 0% | 0 | 0% | 7.466% | 489 | 7.028% | Balls Ferry Br. to Battle Creek.
Red Bluff Diversion Dam to Tehama Br. | n/s | 0 | n/s | n/s | 0 | 0 | 0 | 0 | 0 | 0 | 0 | 0 | 0 | 0 | 0 | 0 | 0 | 0 | 0 | 0 | 0 | 72 | 53.8895 | 50 | 10 | 0 | 0% | 0 | 0% | 11.7% | 541 | 7.775% | Battle Creek to Jellys Ferry Br.
Tehama Br. To Woodson Bridge | n/s | 0 | n/s | n/s | 0 | 0 | n/s | n/s | n/s | n/s | n/s | n/s | n/s | n/s | n/s | n/s | n/s | n/s | n/s | n/s | 0 | 8 | 15.6254 | 33 | 0 | 0 | 0% | 0 | 0% | 11.29% | 502 | 7.215% | Jellys Ferry Br. to Bend Bridge
Woodson Bridge to Hamilton City Br. | n/s | 0 | n/s | n/s | 0 | n/s | n/s | n/s | n/s | n/s | n/s | n/s | n/s | n/s | n/s | n/s | n/s | n/s | n/s | n/s | 0 | 7 | 29.1598 | 45 | 11 | 0 | 0% | 0 | 0% | 4.48% | 202 | 2.903% | Bend Bridge to Red Bluff Diversion Dam
Hamilton City Bridge to Ord Ferry Br. | n/s | 0 | n/s | n/s | 0 | n/s | n/s | n/s | n/s | n/s | n/s | n/s | n/s | n/s | n/s | n/s | n/s | n/s | n/s | n/s | 0 | 1 | 9.9964 | 25 | 0 | 0 | 0% | 0 | 0% | 13.78% | 610 | 8.767% | Red Bluff Diversion Dam to Tehama Br.
Ord Ferry Br. To Princeton Ferry. | n/s | 0 | n/s | n/s | 0 | n/s | n/s | n/s | n/s | n/s | n/s | n/s | n/s | n/s | n/s | n/s | n/s | n/s | n/s | n/s | 0 | 0 | 1.1559 | 3 | n/s | 0 | 0% | 0 | 0% | 8.281% | 366 | 5.26% | Tehama Br. To Woodson Bridge
TOTALS | 336 | 122 | 0 | 0 | 0 | 8 | 29 | 67 | 120 | 60 | 134 | 79 | 0 | 106 | 8 | 10 | 0 | 2 | 13 | 29 | 65 | 482 | 539.8269 | 528 | 191 | 458 | 100% | 621 | 100% | 4.525% | 200 | 2.874% | Woodson Bridge to Hamilton City Br.
HELICOPTER HOUR ACCOUNTING | [5 empty] | 2 | 1.8 | 2.3 | 2.1 | 1.9 | 2 | 1.9 | 1.4 | 1.7 | 1.5 | 1.8 | 1.7 | 1.8 | 1.7 | 1.7 |  |  | Predicted from n/s data |  |  | 2004 | CARCASS SURVEY CALCULATIONS |  |  | 3.348% | 148 | 2.127% | Hamilton City Bridge to Ord Ferry Br.
Note on 3/18/04 river was too green to see more than 3 feet and river had been up to 50,000 cfs 2 weeks prior to flight. | 2004-09-10: 27.3; 2004-09-15: SactoHelicopter time |  |  |  |  | 0.724% | 32 | 0.4599% | Ord Ferry Br. To Princeton Ferry.
Note: The helicopter contract for Winter run was delayed this year until June 10. River visibility was poor on this first WR flight. | 2004-09-10: 2.5; 2004-09-15: Mill-Deer 9/27/04 | Late fall carcass survey end at Clear Creek Powerlines |  |  |  | 100% | 6958 | 100%
Note on 7/29/04 A forest fire pre-empted the flight and the last 3 sections were not flown. | 2004-09-10: 29.8; 2004-09-15: HOURS TOTAL | Winter run carcass survey starts at RM 273.5
Fall Run carcass survey starts at Clear Crk. Powerlines
Year 2003 Aerial Redd Counts (New redds only)
NUMBER OF NEW REDDS VIEWED BY AERIAL OBSERVATIONS
DATE | 2003-03-06 | 2003-05-20 | 2003-05-27 | 2003-06-04 | 2003-06-11 | 2003-06-18 | 2003-06-25 | 2003-07-02 | 2003-07-09 | 2003-07-16 | 2003-07-25 | 2003-07-30 | 2003-08-06 | 2003-09-03 | 2003-09-10 | 2003-09-24 | 2003-10-09 | 2003-10-23 | 2003-11-05 | 2003-11-18 | 2003
Aircraft | plane | helicopter | helicopter | helicopter | helicopter | helicopter | helicopter | helicopter | helicopter | helicopter | helicopter | helicopter | helicopter | helicopter | helicopter | helicopter | plane | plane | plane | plane
Visibility | poor | fair | fair | fair | good | poor | good | good | good | fair | fair | good | fair | good | good | good | fair | fair | fair | fair | TOTALS
FLOW from Keswick | 4843 | 14137 | 13538 | 13120 | 14002 | 14005 | 11548 | 11509 | 13391 | 14355 | 14261 | 15151 | 13839 | 8550 | 6995 | 7528 | 6542 | 6825 | 6838 | 5212 | Late-Fall redds in this box are from Early this year and Late in previous year.
Race | Late-Fall | Winter | Winter | Winter | Winter | Winter | Winter | Winter | Winter | Winter | Winter | Winter | Winter | Spring | Spring | Spring | Fall | Fall | Fall | Fall | Late-Fall | % Dist | Winter | % Dist. | Spring | % Dist. | Fall | % Dist | ALL
Keswick to A.C.I.D. Dam. | 87 | 0 | 63 | 42 | 28 | 45 | 88 | 82 | 119 | 65 | 17 | 15 | 14 | 1 | 0 | 4 | 20 | 25 | 46 | 130 | 87 | 58.39% | 578 | 65.83% | 5 | 22.73% | 221 | 5.772% | 690
A.C.I.D. Dam to Highway 44 Bridge | 18 | 1 | 18 | 25 | 17 | 6 | 14 | 7 | 37 | 13 | 5 | 6 | 2 | 0 | 0 | 7 | 15 | 25 | 30 | 7 | 18 | 12.08% | 151 | 17.2% | 7 | 31.82% | 77 | 2.011% | 191
Highway 44 Br. to Airport Rd. Br. | 22 | 1 | 13 | 7 | 7 | 11 | 23 | 12 | 36 | 18 | 10 | 5 | 0 | 0 | 0 | 1 | 21 | 57 | 70 | 35 | 22 | 14.77% | 143 | 16.29% | 1 | 4.545% | 183 | 4.779% | 187
Airport Rd. Br. to Balls Ferry Br. | 18 | 0 | 0 | 0 | 1 | 0 | 2 | 0 | 0 | 0 | 0 | 0 | 0 | 0 | 1 | 5 | 87 | 261 | 205 | 186 | 18 | 12.08% | 3 | 0.3417% | 6 | 27.27% | 739 | 19.3% | 114
Balls Ferry Br. to Battle Creek. | 0 | 0 | 0 | 0 | 0 | 0 | 0 | 0 | 0 | 0 | 0 | 0 | 0 | 0 | 0 | 3 | 69 | 130 | 127 | 86 | 0 | 0% | 0 | 0% | 3 | 13.64% | 412 | 10.76% | 72 | % Dist. | Spring | % Dist. | Fall | % Dist | ALL | % Dist.
Battle Creek to Jellys Ferry Br. | 0 | 0 | 0 | 0 | 0 | 0 | 0 | 0 | 0 | 0 | 0 | 0 | 0 | 0 | 0 | 0 | 49 | 209 | 197 | 189 | 0 | 0% | 0 | 0% | 0 | 0% | 644 | 16.82% | 49 | 34.67% | 0 | 0% | 256 | 6.814% | 1184 | 17.12% | Keswick to A.C.I.D. Dam.
Jellys Ferry Br. to Bend Bridge | 0 | 0 | 0 | 0 | 0 | 0 | 0 | 0 | 0 | 0 | 0 | 0 | 0 | 0 | 0 | 0 | 8 | 78 | 164 | 120 | 0 | 0% | 0 | 0% | 0 | 0% | 370 | 9.663% | 8 | 15.4% | 0 | 0% | 206 | 5.483% | 732 | 10.59% | A.C.I.D. Dam to Highway 44 Bridge
Bend Bridge to Red Bluff Diversion Dam | 0 | 0 | 0 | 0 | 0 | 0 | 0 | 0 | 0 | 0 | 0 | 0 | 0 | 0 | 0 | 0 | 7 | 47 | 95 | 58 | 0 | 0% | 0 | 0% | 0 | 0% | 207 | 5.406% | 7 | 44.7% | 7 | 24.14% | 381 | 10.14% | 1439 | 20.81% | Highway 44 Br. to Airport Rd. Br.
Red Bluff Diversion Dam to Tehama Br. | 0 | 0 | 0 | 0 | 0 | 0 | 0 | 0 | 0 | 1 | 0 | 0 | 2 | 0 | 0 | 0 | 13 | 196 | 274 | 127 | 0 | 0% | 3 | 0.3417% | 0 | 0% | 610 | 15.93% | 16 | 3.94% | 7 | 24.14% | 449 | 11.95% | 757 | 10.95% | Airport Rd. Br. to Balls Ferry Br.
Tehama Br. To Woodson Bridge | 4 | 0 | n/s | n/s | n/s | n/s | n/s | n/s | n/s | n/s | n/s | n/s | n/s | n/s | n/s | n/s | 0 | 31 | 74 | 61 | 4 | 2.685% | 0 | 0% | 0 | 0% | 166 | 4.335% | 4 | 0.1433% | 5 | 17.24% | 347 | 9.236% | 436 | 6.305% | Balls Ferry Br. to Battle Creek.
Woodson Bridge to Hamilton City Br. | 0 | n/s | n/s | n/s | n/s | n/s | n/s | n/s | n/s | n/s | n/s | n/s | n/s | n/s | n/s | n/s | 0 | 3 | 23 | 69 | 0 | 0% | 0 | 0% | 0 | 0% | 95 | 2.481% | 0 | 0.1433% | 8 | 27.59% | 536 | 14.27% | 630 | 9.111% | Battle Creek to Jellys Ferry Br.
Hamilton City Bridge to Ord Ferry Br. | 0 | n/s | n/s | n/s | n/s | n/s | n/s | n/s | n/s | n/s | n/s | n/s | n/s | n/s | n/s | n/s | 0 | 0 | 17 | 76 | 0 | 0% | 0 | 0% | 0 | 0% | 93 | 2.429% | 0 | 0.5731% | 1 | 3.448% | 414 | 11.02% | 462 | 6.681% | Jellys Ferry Br. to Bend Bridge
Ord Ferry Br. To Princeton Ferry. | 0 | n/s | n/s | n/s | n/s | n/s | n/s | n/s | n/s | n/s | n/s | n/s | n/s | n/s | n/s | n/s | 0 | 0 | 0 | 12 | 0 | 0% | 0 | 0% | 0 | 0% | 12 | 0.3134% | 0 | 0% | 0 | 0% | 301 | 8.012% | 318 | 4.599% | Bend Bridge to Red Bluff Diversion Dam
TOTALS | 149 | 2 | 94 | 74 | 53 | 62 | 127 | 101 | 192 | 97 | 32 | 26 | 18 | 1 | 1 | 20 | 289 | 1062 | 1322 | 1156 | 149 | 100% | 878 | 100% | 22 | 100% | 3829 | 100% | 1338 | 0.4298% | 1 | 3.448% | 503 | 13.39% | 577 | 8.344% | Red Bluff Diversion Dam to Tehama Br.
Note on 3/6/03 no surveys previous due to no visibility: all recent redds counted not just new ones. | [29 empty] | 0% | 0 | 0% | 140 | 3.726% | 156 | 2.256% | Tehama Br. To Woodson Bridge
[21 empty] | 2003 | CARCASS SURVEY CALCULATIONS |  |  | Above % | Below % | #Redds | # Redds | Split | 0% | n/s | n/s | 153 | 4.072% | 153 | 2.213% | Woodson Bridge to Hamilton City Br.
[27 empty] | Above | Below | Above | 0% | n/s | n/s | 60 | 1.597% | 60 | 0.8677% | Hamilton City Bridge to Ord Ferry Br.
Note on 5/20/03 First Winter run survey due to delay this year in obtaining helicopter contract from NOAA | [20 empty] | Late fall carcass survey end at Airport road Bridge |  |  |  | 54.27% | 9.402% | 127 | 22 | 0 | 0% | n/s | n/s | 11 | 0.2928% | 11 | 0.1591% | Ord Ferry Br. To Princeton Ferry.
Note on 7/9/03 Flows increased during survey causing turbidity in Redding greater than lower river. | [20 empty] | Winter run carcass survey starts at RM 286.5 |  |  |  | #DIV/0! | #DIV/0! | 729 | 6 | 143 | 100% | 29 | 100% | 3757 | 100% | 6915 | 100%
NOTE: Six (6) WR redds were located beneath the Winter -Run Carcass survey area from RM-286 up to Keswick | [20 empty] | Fall Run carcass survey starts at Bonneyview Bridge |  |  |  | 532.9% | 4505% | 298 | 3348 | 107
NOTE: Three (3) WR redds were located beneath the RBDD
Year 2002 Aerial Redd Counts (New redds only)
NUMBER OF NEW REDDS VIEWED BY AERIAL OBSERVATIONS
DATE | 2002-02-01 | 2002-02-06 | 2002-03-19 | 2002-04-26 | 2002-05-01 | 5//13/02 | 2002-05-22 | 2002-05-29 | 2002-06-05 | 2002-06-13 | 2002-06-20 | 2002-07-11 | 2002-07-16 | 2002-07-24 | 2002-07-30 | 2002-08-20 | 2002-09-04 | 2002-09-26 | 2002-10-10 | 2002-10-24 | 2002-11-06 | 2002-11-26 | 2002
Aircraft | plane | plane | plane | helicopter | helicopter | helicopter | helicopter | helicopter | helicopter | helicopter | helicopter | helicopter | helicopter | helicopter | helicopter | helicopter | helicopter | helicopter | plane | plane | plane | plane
Visibility | poor | good | excellent | good | good | excellent | excellent | excellent | excellent | fair | poor | fair | fair | excellent | excellent | good | good | good | good | fair | fair | good | TOTALS
FLOW from Keswick | 4005 | 3989 | 5449 | 8708 | 7951 | 8509 | 9528 | 10555 | 10462 | 12507 | 13949 | 14483 | 14978 | 14898 | 13987 | 10149 | 7227 | 7611 | 6148 | 7577 | 6134 | 4605 | Late-Fall redds in this box are from Early this year and Late in previous year.
Race | Late-Fall | Late-Fall | Late-Fall | Winter | Winter | Winter | Winter | Winter | Winter | Winter | Winter | Winter | Winter | Winter | Winter | Winter | Spring | Spring | Fall | Fall | Fall | Fall | Late-Fall | % Dist | Winter | % Dist. | Spring | % Dist. | Fall
Keswick to A.C.I.D. Dam. | 163 | 166 | 160 | 0 | 0 | 0 | 7 | 8 | 83 | 27 | 45 | 55 | 68 | 2 | 2 | 0 | 4 | 0 | 32 | 80 | 104 | 188 | 489 | 26.82% | 297 | 48.69% | 4 | 3.81% | 404
A.C.I.D. Dam to Highway 44 Bridge | 68 | 123 | 87 | 0 | 0 | 0 | 2 | 7 | 45 | 12 | 14 | 22 | 28 | 3 | 1 | 0 | 4 | 15 | 40 | 38 | 168 | 30 | 278 | 15.25% | 134 | 21.97% | 19 | 18.1% | 276
Highway 44 Br. to Airport Rd. Br. | 190 | 163 | 99 | 0 | 0 | 0 | 4 | 3 | 33 | 20 | 16 | 46 | 39 | 0 | 0 | 7 | 2 | 23 | 88 | 140 | 154 | 75 | 452 | 24.79% | 168 | 27.54% | 25 | 23.81% | 457
Airport Rd. Br. to Balls Ferry Br. | 180 | 209 | 63 | 0 | 0 | 0 | 0 | 0 | 3 | 1 | 0 | 0 | 0 | 3 | 0 | 0 | 0 | 22 | 136 | 94 | 143 | 11 | 452 | 24.79% | 7 | 1.148% | 22 | 20.95% | 384
Balls Ferry Br. to Battle Creek. | 59 | 69 | 17 | 0 | 0 | 0 | 0 | 0 | 0 | 0 | 0 | 0 | 3 | 0 | 0 | 0 | 0 | 11 | 60 | 97 | 121 | 52 | 145 | 7.954% | 3 | 0.4918% | 11 | 10.48% | 330
Battle Creek to Jellys Ferry Br. | 0 | 2 | 0 | 0 | 0 | 0 | 0 | 0 | 0 | 0 | 0 | 0 | 0 | 0 | 0 | 0 | 0 | 22 | 93 | 186 | 162 | 76 | 2 | 0.1097% | 0 | 0% | 22 | 20.95% | 517
Jellys Ferry Br. to Bend Bridge | 0 | 1 | 0 | 0 | 0 | 0 | 0 | 0 | 0 | 0 | 0 | 0 | 0 | 0 | 0 | 0 | 0 | 2 | 63 | 193 | 205 | 38 | 1 | 0.05485% | 0 | 0% | 2 | 1.905% | 499
Bend Bridge to Red Bluff Diversion Dam | 0 | 4 | 0 | 0 | 0 | 0 | 0 | 0 | n/s | 0 | 0 | 0 | 0 | 0 | 0 | 0 | 0 | 0 | 23 | 61 | 102 | 12 | 4 | 0.2194% | 0 | 0% | 0 | 0% | 198
Red Bluff Diversion Dam to Tehama Br. | 0 | 0 | 0 | 0 | 0 | 0 | 0 | 0 | n/s | n/s | 0 | 1 | 0 | 0 | 0 | 0 | 0 | 0 | 41 | 180 | 324 | 64 | 0 | 0% | 1 | 0.1639% | 0 | 0% | 609
Tehama Br. To Woodson Bridge | 0 | 0 | 0 | 0 | 0 | 0 | 0 | 0 | n/s | n/s | 0 | 0 | 0 | n/s | 0 | n/s | n/s | 0 | 8 | 102 | 172 | 84 | 0 | 0% | 0 | 0% | 0 | 0% | 366
Woodson Bridge to Hamilton City Br. | n/s | n/s | n/s | n/s | n/s | n/s | n/s | n/s | n/s | n/s | n/s | n/s | n/s | n/s | n/s | n/s | n/s | n/s | 0 | 20 | 85 | 95 | 0 | 0% | 0 | 0% | 0 | 0% | 200
Hamilton City Bridge to Ord Ferry Br. | n/s | n/s | n/s | n/s | n/s | n/s | n/s | n/s | n/s | n/s | n/s | n/s | n/s | n/s | n/s | n/s | n/s | n/s | 0 | 9 | 62 | 77 | 0 | 0% | 0 | 0% | 0 | 0% | 148
Ord Ferry Br. To Princeton Ferry. | n/s | n/s | n/s | n/s | n/s | n/s | n/s | n/s | n/s | n/s | n/s | n/s | n/s | n/s | n/s | n/s | n/s | n/s | 0 | 0 | 8 | 24 | 0 | 0% | 0 | 0% | 0 | 0% | 32
TOTALS | 660 | 737 | 426 | 0 | 0 | 0 | 13 | 18 | 164 | 60 | 75 | 124 | 138 | 8 | 3 | 7 | 10 | 95 | 584 | 1200 | 1810 | 826 | 1823 | 100% | 610 | 100% | 105 | 100% | 4420
Note on 2/1/02 plane started at Princeton but visibility prevented seeing redds from about Woodson down.
Notes on 5/1 and 5/13, 99 and 45 trout redds were counted respectively
Note on 6/5: Windy day did not sample from Corning to Bend Brg.
For Questions about this data please contact:
Douglas Killam-CDGF Red Bluff
dkillam@dfg2.ca.gov
530-527-8892
Year 2001 Aerial Redd Counts (New redds only)
NUMBER OF NEW REDDS VIEWED BY AERIAL OBSERVATIONS
DATE | 2000-12-12 | 2001-01-16 | 2001-02-05 | 2001-03-22 | 2001-04-04 | 2001-05-02 | 2001-05-04 | 2001-05-09 | 2001-05-11 | 2001-05-18 | 2001-05-25 | 2001-06-01 | 2001-06-11 | 2001-06-18 | 2001-06-25 | 2001-07-03 | 2001-07-13 | 2001-07-17 | 2001-07-24 | 2001-07-31 | 2001-08-07 | 2001-08-14 | 2001-09-18 | 2001-10-04 | 2001-10-19 | 2001-11-01 | 2001
Aircraft | plane | plane | plane | plane | plane | boat | helicopter | boat | helicopter | helicopter | helicopter | helicopter | helicopter | helicopter | helicopter | helicopter | helicopter | helicopter | helicopter | helicopter | helicopter | helicopter | helicopter | plane | plane | plane
Visibility | good | good | excellent | poor/good | good | excellent | excellent | excellent | good | excellent | excellent | excellent | poor | good | good | good | good | excellent | excellent | excellent | good | excellent | excellent | excellent | excellent | excellent | TOTALS
FLOW from Keswick | 5016 | 3988 | 3500 | 4080 | 5723 | 8467 | 8467 | 8884 | 9391 | 10410 | 10271 | 10930 | 13317 | 14442 | 14240 | 15654 | 15810 | 15890 | 15740 | 13843 | 12520 | 11888 | 8045 | 7692 | 5450 | 5706 | Late-Fall redds in this box are from Early this year and Late in previous year.
Race | Late-Fall | Late-Fall | Late-Fall | Late-Fall | Late-Fall | Winter | Winter | Winter | Winter | Winter | Winter | Winter | Winter | Winter | Winter | Winter | Winter | Winter | Winter | Winter | Winter | Winter | Spring | Fall | Fall | Fall | Late-Fall | % Dist | Winter
Keswick to A.C.I.D. Dam. | 93 | 88 | 123 | 140 | 0 | n/s | 0 | 0 | 0 | 0 | 16 | 23 | 83 | 103 | 116 | 57 | 62 | 5 | 8 | 11 | 0 | 0 | 0 | 17 | 103 | 136 | 444 | 25.62% | 484
A.C.I.D. Dam to Highway 44 Bridge | 189 | 82 | 16 | 24 | 0 | 0 | 0 | n/s | 0 | 0 | 0 | 28 | 33 | 30 | 50 | 15 | 50 | 8 | 1 | 0 | 0 | 0 | 0 | 8 | 44 | 154 | 311 | 17.95% | 215
Highway 44 Br. to Airport Rd. Br. | 237 | 84 | 33 | 73 | 0 | n/s | 0 | n/s | 1 | 0 | 18 | 74 | 93 | 175 | 118 | 56 | 67 | 9 | 9 | 4 | 0 | 0 | 7 | 97 | 141 | 143 | 427 | 24.64% | 624
Airport Rd. Br. to Balls Ferry Br. | 145 | 62 | 18 | 21 | 0 | n/s | 0 | n/s | 2 | 4 | 7 | 14 | 10 | 2 | 7 | 7 | 2 | 0 | 0 | 0 | 0 | 0 | 7 | 99 | 185 | 165 | 246 | 14.2% | 55
Balls Ferry Br. to Battle Creek. | 45 | 29 | 8 | n/s | 0 | n/s | 0 | 0 | 0 | 0 | 0 | 2 | 0 | 0 | 0 | 0 | 0 | 0 | 0 | 0 | 0 | 0 | 5 | 53 | 146 | 148 | 82 | 4.732% | 2
Battle Creek to Jellys Ferry Br. | 45 | 29 | 10 | n/s | 0 | n/s | 0 | n/s | 0 | 0 | 0 | 2 | 0 | 0 | 0 | 0 | 0 | 0 | 0 | 0 | 0 | 0 | 8 | 31 | 229 | 276 | 84 | 4.847% | 2
Jellys Ferry Br. to Bend Bridge | 20 | 12 | 7 | n/s | 0 | 0 | 0 | n/s | 0 | 0 | 0 | 4 | 4 | 0 | 0 | 0 | 0 | 0 | 0 | 0 | 0 | 0 | 1 | 12 | 162 | 240 | 39 | 2.25% | 8
Bend Bridge to Red Bluff Diversion Dam | 14 | 1 | 2 | n/s | 0 | n/s | 0 | n/s | 0 | 0 | 0 | 0 | 0 | 0 | 0 | 0 | 0 | 0 | 0 | 0 | 0 | 0 | 0 | 4 | 82 | 215 | 17 | 0.981% | 0
Red Bluff Diversion Dam to Tehama Br. | 41 | 13 | 13 | n/s | 0 | n/s | 0 | n/s | 0 | 0 | 0 | 0 | 0 | 0 | 0 | 0 | 1 | 1 | 0 | 3 | 1 | 0 | 1 | 6 | 181 | 316 | 67 | 3.866% | 6
Tehama Br. To Woodson Bridge | 10 | 6 | 0 | n/s | 0 | n/s | 0 | n/s | 0 | 0 | 0 | n/s | 0 | 0 | 0 | n/s | n/s | 0 | 0 | 0 | 0 | 0 | 0 | 0 | 37 | 103 | 16 | 0.9233% | 0
Woodson Bridge to Hamilton City Br. | n/s | 0 | 0 | n/s | 0 | n/s | 0 | n/s | n/s | n/s | n/s | n/s | n/s | n/s | n/s | n/s | n/s | n/s | n/s | n/s | n/s | n/s | n/s | 1 | 13 | 139 | 0 | 0% | 0
Hamilton City Bridge to Ord Ferry Br. | n/s | 0 | 0 | n/s | 0 | n/s | n/s | n/s | n/s | n/s | n/s | n/s | n/s | n/s | n/s | n/s | n/s | n/s | n/s | n/s | n/s | n/s | n/s | 0 | 3 | 57 | 0 | 0% | 0
Ord Ferry Br. To Princeton Ferry. | n/s | 0 | 0 | n/s | 0 | n/s | n/s | n/s | n/s | n/s | n/s | n/s | n/s | n/s | n/s | n/s | n/s | n/s | n/s | n/s | n/s | n/s | n/s | 0 | 0 | 11 | 0 | 0% | 0
TOTALS | 839 | 406 | 230 | 258 | 0 | 0 | 0 | 0 | 3 | 4 | 41 | 147 | 223 | 310 | 291 | 135 | 182 | 23 | 18 | 18 | 1 | 0 | 29 | 328 | 1326 | 2103 | 1733 | 100% | 1396

## Juvenile Stranding
Date | Site Number | Estimated Dewatering Flow (KES) | Location Description | Fish Rescued | [6 empty] | Depletion Estimate of Fish Rescued
|  |  |  | CHISAL-Winter Run | CHISAL-Spring Run | CHISAL-Fall Run | CHISAL-Late Fall Run | Juvenile RAITRO | Adult RAITRO | Other Species | CHISAL-Winter Run | CHISAL-Spring Run | CHISAL-Fall Run | CHISAL-Late Fall Run | CHISAL-Juvenile Rainbow Trout | CHISAL-Adult Rainbow Trout
2023-08-31 | 266A | 9250 | Turtle Bay West | 2 | 0 | 0 | 1 | 35 | 0 | 1 TSS | 3 ± 0 | 0 | 0 | 1 ± 0 | 35 ± 1 | 0
2023-09-05 | 212 | 8250 | Turtle Bay West | 0 | 0 | 0 | 0 | 245 | 0 | 121 (TSS, SS, CYP) | 0 | 0 | 0 | 0 | 241 ± 6 | 0
2023-09-05 | 861 | 8500 | Mouth of Dibble | 0 | 0 | 0 | 0 | 0 | 0 | 144 (TSS, CYP, GSN, PKM, SS) | 0 | 0 | 0 | 0 | 0 | 0
Species Code
[17 empty] | RAITRO | Rainbow Trout
[17 empty] | CHISAL | Chinook
[17 empty] | TSS | Three Spined Stickleback
[17 empty] | SS | Sacramento Sucker
[17 empty] | GSN | Golden Shiner
[17 empty] | PKM | Sacramento Pikeminnow